## Feuille1
Konami 053936
Pin	Name	Direction	Description		Top-left → bottom-left
1	Y8	OUT	Pixel Y coordinate
2	GND	POWER
3	Y7	OUT
4	Y6	OUT
5	Y5	OUT
6	Y4	OUT
7	Y3	OUT
8	Y2	OUT
9	Y1	OUT
10	Y0	OUT
11	YH	OUT
12	GND	POWER
13	X12	OUT	Pixel X coordinate
14	X11	OUT
15	X10	OUT
16	X9	OUT
17	X8	OUT
18	X7	OUT
19	X6	OUT
20	X5	OUT
21	X4	OUT
22	X3	OUT
23	GND	POWER
24	X2	OUT
25	X1	OUT
26	X0	OUT
27	XH	OUT
28	NOE	?	OE for pixel coordinate outputs ?
29	D0	BIDIR	CPU / tilemap RAM data
30	D1	BIDIR
31	D2	BIDIR
32	D3	BIDIR
33	VCC	POWER
34	D4	BIDIR
35	D5	BIDIR
36	D6	BIDIR
37	D7	BIDIR
38	D8	BIDIR
39	D9	BIDIR
40	D10	BIDIR
41	D11	BIDIR
42	GND	POWER
43	D12	BIDIR
44	D13	BIDIR
45	D14	BIDIR
46	D15	BIDIR
47	NDMA	OUT	To DMA line parameters ?
48	NDTACK	IN	To DMA line parameters ?
49	LH0	IN
50	LH1	IN
51	LH2	IN
52	GND	POWER
53	LA0	IN	External tilemap RAM address
54	LA1	IN
55	LA2	IN
56	LA3	IN
57	LA4	IN
58	LA5	IN
59	LA6	IN
60	LA7	IN
61	LA8	IN
62	NLOE	IN	To DMA line parameters ?
63	GND	POWER
64	CLK	IN
65	HSYNC	IN
66	VSYNC	IN
67	NUCS	IN	CPU access ?
68	NLCS	IN
69	NWCS	IN
70	A4	IN	CPU address
71	A3	IN
72	A2	IN
73	VCC	POWER
74	A1	IN
75	N16/8	IN	Ground for 16-bit IF
76	NOB	?
77	Y12	OUT	Pixel Y coordinate
78	Y11	OUT
79	Y10	OUT
80	Y9	OUT