## Feuille1
Oki MSM70V000 cells (from MSM79V023.pdf)
Name	Description	Size	In	Out	Traced
2ND	2-input NAND	1	2	1	OK
2NR	2-input NOR	1	2	1	OK
G301	Driver	1	1	1
G402	Inverter driver	1	1	1
G901	Fixed high and low	1	0	2
HFX	Fixed high	1	0	1
INV	Inverter	1	1	1	OK
INV2	Dual inverter	1	2	2	OK
LFX	Fixed low	1	0	1	OK

22AR	2-input 2-wide AND-NOR	2	4	1
2AD	2-input AND	2	2	1	OK
2ND2	Dual 2-input NAND	2	4	2
2NR2	Dual 2-input NOR	2	4	2
2OR	2-input OR	2	2	1	OK
3AD	3-input AND	2	3	1	OK
3ND	3-input NAND	2	3	1	OK
3NR	3-input NOR	2	3	1	OK
3OR	3-input OR	2	3	1
4ND	4-input NAND	2	4	1	OK
4NR	4-input NOR	2	4	1	OK
D1A	Driver	2	1	1	OK
G101	2-1 input 2-wide AND-NOR	2
G102	2-1-1 input 3-wide AND-NOR	2
G103	3-1 input 2-wide AND-NOR	2
G104	2-input OR into 2-1 input 2-wide AND-NOR	2
G201	2-1 input 2-wide OR-NAND	2
G202	2-1-1 input 3-wide OR-NAND	2
G203	3-1 input 2-wide OR-NAND	2
G204	2-input AND into 2-1 input 2-wide OR-NAND	2
G205	2-input 2-wide OR-NAND	2	4	1
G302	Driver	2	1	1
G403	Inverter driver	2	1	1
G404	Inverter driver	2	1	1

220	2-input 2-wide AND-OR	3	4	1	OK
2AD2	Dual 2-input AND	3	4	2	OK
2OR2	Dual 2-input OR	3	4	2	OK
4AD	4-input AND	3	4	1	OK
4OR	4-input OR	3	4	1	OK
BHD1	Bus hold	3
D1N	Inverter driver	3	1	1	OK
D2A	Driver	3	1	1	OK
D2AD	2-input AND driver	3	2	1
D2ND	2-input NAND driver	3	2	1
DLT1	D-latch	3	2	2?	Negedge
EXR	XOR	3	2	1	OK
ENR	XNOR	3	2	1	OK
G107	2-input 3-wide AND-NOR	3	6	1
G111	3-input 2-wide AND-NOR	3	6	1
G117	2-input AND and 2-input NOR into 2-input NOR	3	4	1
G207	2-input 3-wide OR-NAND	3	6	1
G211	3-input 2-wide OR-NAND	3	6	1
G217	2-input OR and 2-input NAND into 2-input NAND	3	4	1
G304	Driver	3	1	1
L204	D-latch	3	2	2?	Posedge
LTND	S-R NAND latch	3
LTNR	S-R NOR latch	3

2SE	2-to-1 selector	4	3	1	74157
5AD	5-input AND	4	5	1	OK
5ND	5-input NAND	4	5	1	OK
5NR	5-input NOR	4	5	1
5OR	5-input OR	4	5	1
6AD	6-input AND	4	6	1
6OR	6-input OR	4	6	1
D2N	Inverter driver	4	1	1
DLT	D-latch with reset	4	3	1	/LE
G108	2-input 4-wide AND-NOR	4	8	1
G114	4-input 2-wide AND-NOR	4	8	1
G208	2-input 4-wide OR-NAND	4	8	1
G214	4-input 2-wide OR-NAND	4	8	1
L101	S-R latch with enable	4
L102	S-R latch with clear	4
L203	D-latch with /reset	4	3	2?	Negedge
L205	D-latch with /reset	4	3	2?	Posedge
TB01	Tristate driver	4	2?	1
TB11	Tristate inverter driver	4	2?	1
TBD1	Tristate driver	4	2?	1

6ND	6-input NAND	5	6	1	OK
6NR	6-input NOR	5	6	1
7AD	7-input AND	5	7	1
7ND	7-input NAND	5	7	1
7NR	7-input NOR	5	7	1
7OR	7-input OR	5	7	1
8AD	8-input AND	5	8	1
8OR	8-input OR	5	8	1
G703	Delay 30ns	5	1	1
TBD2	Tristate driver	5	2?	1

330	3-input 3-wide AND-OR	6	9	1	OK
4DE1	2-to-4 decoder	6	2	4
8ND	8-input NAND	6	8	1	OK
8NR	8-input NOR	6	8	1	OK
CB4	Driver and inverter driver	6	1	2?
DFF	DFF	6	2?	2?	Posedge
F121	DFF	6	2?	2?	Negedge
G701	Delay 10ns	6	1	1

1FA	1-bit full adder	7
D3N	Inverter driver	7	1	1	OK
F112	DFF with reset	7	3	2?	Posedge
F113	DFF with set	7	3	2?	Posedge
F115	DFF with /reset	7	3	2?	Posedge
F116	DFF with /set	7	3	2?	Posedge
F125	DFF with /reset	7	3	2?	Negedge
F126	DFF with /set	7	3	2?	Negedge
F312	Toggle FF with reset	7			Posedge
F313	Toggle FF with set	7			Posedge
F316	Toggle FF with /set	7			Posedge
F325	Toggle FF with reset	7			Negedge
F326	Toggle FF with /set	7			Negedge
TBD3	Tristate driver	7	2?	1
TFR1	Toggle FF with /reset	7			Posedge

4SE	4-to-1 selector	8	6	1	74153
DF1	DFF with /set and /reset	8	4	2?	Posedge
DFR	DFF with reset	8	3	2	Posedge
F114	DFF with set and reset	8	4	2?	Posedge
F127	DFF with /set and /reset	8	4	2?	Negedge
F314	Toggle FF with set and reset	8			Posedge
F317	Toggle FF with /set and /reset	8			Posedge
F327	Toggle FF with /set and /reset	8			Negedge
G109	2-input 6-wide AND-NOR	8	12	1
G209	2-input 6-wide OR-NAND	8	12	1
TFR	Toggle FF with reset	8			Posedge

4DE	2-to-4 decoder with enable	9	3	4	74139
D3A	Driver	9	1	1	OK
DF	DFF with set and reset	9	4	2?	OK	Posedge
F211	J-K FF	9			Posedge
F221	J-K FF	9			Negedge

440	4-input 4-wide AND-OR	10	16	1	OK
F212	J-K FF with reset	10			Posedge
F213	J-K FF with set	10			Posedge
F215	J-K FF with /reset	10			Posedge
F216	J-K FF with /set	10			Posedge
F225	J-K FF with /reset	10			Negedge
F226	J-K FF with /set	10			Negedge
F401	Toggle FF with enable, set and reset	10			Posedge
F402	Toggle FF with /enable, /set and /reset	10			Negedge
JKFF	J-K FF	10			Posedge
LDFR	DFF with reset and LSSD	10			Posedge
TFRE	Toggle FF with /enable and reset	10			Posedge

2SE4	Quad 2-to-1 selector	11			74158
4LT	4-bit latch	11	5	4
F214	J-K FF with set and reset	11			Posedge
F227	J-K FF with /set and /reset	11			Negedge
G110	2-input 8-wide AND-NOR	11	16	1
G210	2-input 8-wide OR-NAND	11	16	1
G702	Delay 20ns	11	1	1
JKF1	J-K FF with /set and /reset	11			Posedge
JKFR	J-K FF with reset	11			OK	Posedge
LDF	DFF with set, reset and LSSD	11			Posedge

TFE	Toggle FF with /enable, set and reset	12			Posedge

4LT1	4-bit latch with reset	13	6	4
JKF	J-K FF with set and reset	13			Posedge
LJKR	J-K FF with reset and LSSD	13			Posedge

4CM1	4-bit equal-to comparator	14	8	1
R41	4-bit RAM cell	14

2FA	2-bit full adder	15			7482
8DE1	3-to-8 decoder	15	3	8
LJKF	J-K FF with set, reset and LSSD	15			Posedge

8PG	8-bit parity generator	18
8SE	8-to-1 selector	18	11	1	74151

4CM2	4-bit magnitude comparator	22	8?
4DF	Quad DFF	19	5?
8DE	3-to-8 decoder with enable	20	4	8	74138
8LT	8-bit latch	21	9?	8

4DF1	Quad DFF with reset	23
4RD	4-bit down counter with set	23
4RU	4-bit up counter with reset	23			74393
4SR	4-bit SR with reset	23

8LT1	8-bit latch with reset	25

4CD	Sync 4-bit up/down counter with load	66			74191
4CD1	Sync 4-bit up/down counter with set and reset	56
4CU	Sync 4-bit counter with sync reset and load	45			74163
4CU1	Sync 4-bit counter with sync reset	38
4FA1	4-bit full adder with fast carry	38			74283
4SR1	4-bit SR with reset and load	32			74395
8SR	8-bit SR with reset	45			74164
8SR1	8-bit SR with reset and load	62