## Feuille1
Konami 007232
Number	Name	Direction	Description
1	DB0	BIDIR	CPU data
2	DB1	BIDIR	CPU data
3	DB2	BIDIR	CPU data
4	DB3	BIDIR	CPU data
5	DB4	BIDIR	CPU data
6	DB5	BIDIR	CPU data
7	DB6	BIDIR	CPU data
8	DB7	BIDIR	CPU data
9	BSD0	OUT	Channel B output
10	BSD1	OUT	Channel B output
11	BSD2	OUT	Channel B output
12	BSD3	OUT	Channel B output
13	BSD4	OUT	Channel B output
14	BSD5	OUT	Channel B output
15	BSD6	OUT	Channel B output
16	GND	POWER
17	ASD0	OUT	Channel A output
18	ASD1	OUT	Channel A output
19	ASD2	OUT	Channel A output
20	ASD3	OUT	Channel A output
21	ASD4	OUT	Channel A output
22	ASD5	OUT	Channel A output
23	ASD6	OUT	Channel A output
24	RAM7	BIDIR	Data memory
25	RAM0	BIDIR	Data memory
26	RAM6	BIDIR	Data memory
27	RAM1	BIDIR	Data memory
28	RAM5	BIDIR	Data memory
29	RAM2	BIDIR	Data memory
30	RAM4	BIDIR	Data memory
31	RAM3	BIDIR	Data memory
32	VCC	POWER
33	SA0	OUT	Data memory address
34	SA1	OUT	Data memory address
35	SA10	OUT	Data memory address
36	SA2	OUT	Data memory address
37	SA16	OUT	Data memory address
38	SA3	OUT	Data memory address
39	SA4	OUT	Data memory address
40	SA11	OUT	Data memory address
41	SA5	OUT	Data memory address
42	SA9	OUT	Data memory address
43	SA6	OUT	Data memory address
44	SA8	OUT	Data memory address
45	SA7	OUT	Data memory address
46	SA13	OUT	Data memory address
47	SA12	OUT	Data memory address
48	GND	POWER
49	SA14	OUT	Data memory address
50	SA15	OUT	Data memory address
51	CLK	CLOCK
52	CK2M	OUT
53	SLEV	OUT	General purpose decoded output - volume set
54	NQ	OUT
55	NE	OUT
56	NRCS	IN	Select – active low
57	NRD	IN	Active low
58	AB0	IN	CPU address
59	AB1	IN	CPU address
60	AB2	IN	CPU address
61	AB3	IN	CPU address
62	DACS	IN	Select - Active low
63	NRES	IN	Reset - Active low
64	VCC	POWER