## Sheet1
CF37210N
Pin	Name	Direction	Description
1	a		From H/V
2	b
3	c
4	d
5		OUT
6	e
7	f
8	g
9	h
10	VCC	POWER
11	a	OUT	DRAM address, pulled up
12	b	OUT	DRAM address, pulled up
13	c	OUT	DRAM address, pulled up
14	d	OUT	DRAM address, pulled up
15	e	OUT	DRAM address, pulled up
16	BLK	IN
17	H0	IN	9.828M/4
18	/H0	IN	H0 inverted
19		OUT	A/B select
20	GND	POWER
21	D0	IN	Z80
22	D1	IN	Z80
23	D2	IN	Z80
24	D3	IN	Z80
25	D4	IN	Z80
26	D5	IN	Z80
27	D6	IN	Z80
28	D7	IN	Z80
29	A1	IN	Z80
30	A0	IN	Z80
31	VCC	POWER
32	B1	IN	CS
33		IN	FIELD / 2
34		OUT	Counter output XOR
35		OUT	Counter output XOR
36	//H0	IN	Delayed H0	Top, left edge
37	/PL	IN	Counter preload
38		IN	Counter max detect ?
39	PACC	IN	Z80 IORQ
40	PINT	OUT	Z80 INT