## Feuille1
Konami 053252
Pin	Name	Dir	Description		Top left
1	PE	OUT	6809 clock, CLK / 8		eccccpccccc
2	PQ	OUT	6809 clock, CLK / 8		cceeepeeeec
3	HLD1	IN	External hsync		cceeepecccc
4	VLD1	IN	External vsync		cddddpdddde
5	CLK	IN	Main clock
6	VSS	POWER
7	RES	IN	Reset, active low
8	CLK1	OUT	CLK / 2
9	CLK2	OUT	CLK / 4
10	CLK3	OUT	CLK / 8
11	CLK4	OUT	CLK2 delayed one CLK
12	CRES	OUT	Delayed RES
13	DB0	BIDIR	CPU data
14	DB1	BIDIR	CPU data
15	DB2	BIDIR	CPU data
16	DB3	BIDIR	CPU data
17	VDD	POWER
18	DB4	BIDIR	CPU data
19	DB5	BIDIR	CPU data
20	DB6	BIDIR	CPU data
21	DB7	BIDIR	CPU data
22	SEL0	IN	CRES delay / internal clock select
23	SEL1	IN	CRES delay / internal clock select	Top left
24	NCBK	OUT	Composite blanking, uses NVBK and NHBS
25	NCSY	OUT	Composite sync
26	NVSY	OUT	Vertical sync
27	NVBK	OUT	Vertical blanking
28	VSS	POWER
29	NHSY	OUT	Horizontal sync
30	NVLD	OUT
31	NHLD	OUT
32	NHBS	OUT	Delayed NHBK
33	NHBK	OUT	Horizontal blanking
34	INT1	OUT	Frame interrupt
35	INT2	OUT	Line interrupt
36	CCS	IN	Chip select
37	RW	IN	CPU R/W
38	AB3	IN	CPU address
39	VDD	POWER
40	AB2	IN	CPU address
41	AB1	IN	CPU address
42	AB0	IN	CPU address
43	SEL2	IN	Select internal/external hsync/vsync
44	FCNT	OUT