## Feuille1
Konami 054157 (no known pinout from schematics, beeped from Metamorphic Force)
Pin	Name	Direction	Description		Top-left → bottom-left
1	VSS	POWER
2		BIDIR	MF : VSS
3	VC	BIDIR	1H D8	ROM data
4	VC	BIDIR	1H D9	ROM data
5	VC	BIDIR	1H D10	ROM data
6	VC	BIDIR	1H D11	ROM data
7		BIDIR	MF : VSS
8		BIDIR	MF : VSS
9	VC	BIDIR	1H D4	ROM data
10	VSS	POWER
11	VC	BIDIR	1H D5	ROM data
12	VC	BIDIR	1H D6	ROM data
13	VC	BIDIR	1H D7	ROM data
14		BIDIR	MF : VSS
15		BIDIR	MF : VSS
16	VC	BIDIR	1H D0	ROM data
17	VC	BIDIR	1H D1	ROM data
18	VC	BIDIR	1H D2	ROM data
19	VC	BIDIR	1H D3	ROM data
20	VDD	POWER
21		BIDIR	MF : VSS
22		BIDIR	MF : VSS
23	VC	BIDIR	1K D12	ROM data
24	VC	BIDIR	1K D13	ROM data
25	VC	BIDIR	1K D14	ROM data
26	VC	BIDIR	1K D15	ROM data
27		BIDIR	MF : VSS
28		BIDIR	MF : VSS
29	VC	BIDIR	1K D8	ROM data
30	VSS	POWER
31	VC	BIDIR	1K D9	ROM data
32	VC	BIDIR	1K D10	ROM data
33	VC	BIDIR	1K D11	ROM data
34		BIDIR	MF : VSS
35		BIDIR	MF : VSS
36	VC	BIDIR	1K D4	ROM data
37	VC	BIDIR	1K D5	ROM data
38	VC	BIDIR	1K D6	ROM data
39	VC	BIDIR	1K D7	ROM data
40	VDD	POWER
41	VSS	POWER
42		BIDIR	MF : VSS
43		BIDIR	MF : VSS
44	VC	BIDIR	1K D0	ROM data
45	VC	BIDIR	1K D1	ROM data
46	VC	BIDIR	1K D2	ROM data
47	VC	BIDIR	1K D3	ROM data
48		BIDIR	MF : VSS
49		BIDIR	?
50	VSS	POWER
51		OUT	?	From ROM data
52		OUT	?	From ROM data
53		OUT	?	From ROM data
54		OUT	?	From ROM data
55		OUT	?	From ROM data
56		OUT	?	From ROM data
57		OUT	?	From ROM data
58		OUT	?	From ROM data
59	VSS	POWER
60	VDD	POWER
61	Z4H	IN
62	Z2H	IN
63	Z1H	IN
64		IN	Related to configuration registers access
65	COL0	IN	From 054156
66	COL1	IN
67	COL2	IN
68	COL3	IN
69	COL4	IN
70	VSS	POWER
71	COL5	IN
72	COL6	IN
73	COL7	IN
74	AB1	IN	CPU address
75	AB2	IN
76	DB0	BIDIR	CPU data
77	DB1	BIDIR
78	DB2	BIDIR
79	DB3	BIDIR
80	VDD	POWER
81	VSS	POWER
82	DB4	BIDIR
83	DB5	BIDIR
84	DB6	BIDIR
85	DB7	BIDIR
86	DB8	BIDIR
87	DB9	BIDIR
88	DB10	BIDIR
89	DB11	BIDIR
90	VSS	POWER
91	DB12	BIDIR
92	DB13	BIDIR
93	DB14	BIDIR
94	DB15	BIDIR
95		IN	?
96	LDS	IN	CPU control
97	UDS	IN	CPU control
98	CROM	IN	Select ROM
99		IN	MF : VSS – Related to VC bus direction
100	VDD	POWER
101		OUT	ROM CS ?
102		OUT	ROM CS ?
103		OUT	?
104		OUT	ROM CS ?
105		OUT	ROM CS ?
106		OUT	ROM CS ?
107		OUT	ROM CS ?
108		OUT	?
109	NRES	OUT
110	VSS	POWER
111	CLK	IN
112		IN	Related to configuration registers access and ROM readout
113		IN	?
114		OUT	?
115		OUT	?
116		OUT	?
117	DCOL7	OUT	K055555 89	From attribute
118	DCOL6	OUT	K055555 88	From attribute
119	DCOL5	OUT	K055555 87	From attribute
120	VDD	POWER
121	VSS	POWER
122	DCOL4	OUT	K055555 86	From attribute
123	DCOL9	OUT	K055555 91	From ROM data or attribute
124	DCOL8	OUT	K055555 90	From ROM data or attribute
125	CCOL7	OUT	K055555 79	From attribute
126	CCOL6	OUT	K055555 78	From attribute
127	CCOL5	OUT	K055555 74	From attribute
128	CCOL4	OUT	K055555 73	From attribute
129	CCOL9	OUT	K055555 81	From ROM data or attribute
130	VSS	POWER
131	CCOL8	OUT	K055555 80	From ROM data or attribute
132	BCOL7	OUT	K055555 65	From attribute
133	BCOL6	OUT	K055555 64	From attribute
134	BCOL5	OUT	K055555 63	From attribute
135	BCOL4	OUT	K055555 62	From attribute
136	BCOL9	OUT	K055555 68	From ROM data or attribute
137	BCOL8	OUT	K055555 67	From ROM data or attribute
138	ACOL7	OUT	K055555 52	From attribute
139	VSS	POWER
140	VDD	POWER
141	ACOL6	OUT	K055555 51	From attribute
142	ACOL5	OUT	K055555 50	From attribute
143	ACOL4	OUT	K055555 49	From attribute
144	ACOL9	OUT	K055555 54	From ROM data or attribute
145	ACOL8	OUT	K055555 53	From ROM data or attribute
146	DCOL1	OUT	K055555 83	From ROM data
147	DCOL0	OUT	K055555 82	From ROM data
148	CCOL1	OUT	K055555 70	From ROM data
149	CCOL0	OUT	K055555 69	From ROM data
150	VSS	POWER
151	BCOL1	OUT	K055555 59	From ROM data
152	BCOL0	OUT	K055555 58	From ROM data
153	ACOL1	OUT	K055555 46	From ROM data
154	ACOL0	OUT	K055555 45	From ROM data
155	VC	BIDIR	1H D12
156	VC	BIDIR	1H D13
157	VC	BIDIR	1H D14
158	VC	BIDIR	1H D15
159		BIDIR	MF : VSS
160	VDD	POWER