## Feuille1
Konami 054338 « CLTC » (See Lethal Enforcers 2)
Pin	Name	Direction	Description		Top-left → bottom-left
1	GND	POWER
2	DBB0	BIDIR	Blue palette RAM data
3	DBB1	BIDIR	Blue palette RAM data
4	DBB2	BIDIR	Blue palette RAM data
5	DBB3	BIDIR	Blue palette RAM data
6	DBB4	BIDIR	Blue palette RAM data
7	DBB5	BIDIR	Blue palette RAM data
8	DBB6	BIDIR	Blue palette RAM data
9	DBB7	BIDIR	Blue palette RAM data
10	GND	POWER
11	AB1	IN	CPU address bus
12	AB2	IN	CPU address bus
13	AB3	IN	CPU address bus
14	AB4	IN	CPU address bus
15	AB5	IN	CPU address bus
16	AB6	IN	CPU address bus
17	AB7	IN	CPU address bus
18	AB8	IN	CPU address bus
19	AB9	IN	CPU address bus
20	VCC	POWER
21	AB10	IN	CPU address bus
22	AB11	IN	CPU address bus
23	AB12	IN	CPU address bus
24	AB13	IN	CPU address bus
25	AB14	IN	CPU address bus
26	DB0	BIDIR	CPU data bus
27	DB1	BIDIR	CPU data bus
28	DB2	BIDIR	CPU data bus
29	DB3	BIDIR	CPU data bus
30	GND	POWER
31	DB4	BIDIR	CPU data bus
32	DB5	BIDIR	CPU data bus
33	DB6	BIDIR	CPU data bus
34	DB7	BIDIR	CPU data bus
35	DTACK	OUT
36	DB8	BIDIR	CPU data bus
37	DB9	BIDIR	CPU data bus
38	DB10	BIDIR	CPU data bus
39	DB11	BIDIR	CPU data bus
40	VCC	POWER
41	GND	POWER
42	DB12	BIDIR	CPU data bus
43	DB13	BIDIR	CPU data bus
44	DB14	BIDIR	CPU data bus
45	DB15	BIDIR	CPU data bus
46	SHD0	IN	Shadow code input
47	SHD1	IN	Shadow code input
48	MIX0	IN	Mix code input
49	MIX1	IN	Mix code input
50	GND	POWER
51	COL0	IN	Color input
52	COL1	IN	Color input
53	COL2	IN	Color input
54	COL3	IN	Color input
55	COL4	IN	Color input
56	COL5	IN	Color input
57	COL6	IN	Color input
58	COL7	IN	Color input
59	GND	POWER
60	VCC	POWER
61	CLKI	IN	Dot clock input
62	NRES	IN	Reset
63	COL8	IN	Color input
64	COL9	IN	Color input
65	COL10	IN	Color input
66	COL11	IN	Color input
67	COL12	IN	Color input
68	RAB0	OUT	Palette RAM address bus
69	RAB1	OUT	Palette RAM address bus
70	GND	POWER
71	RAB2	OUT	Palette RAM address bus
72	RAB3	OUT	Palette RAM address bus
73	RAB4	OUT	Palette RAM address bus
74	CBLKI	IN	Sync ?
75	NDOT	IN	?
76	RAB5	OUT	Palette RAM address bus
77	RAB6	OUT	Palette RAM address bus
78	RAB7	OUT	Palette RAM address bus
79	RAB8	OUT	Palette RAM address bus
80	VCC	POWER
81	GND	POWER
82	RAB9	OUT	Palette RAM address bus
83	RAB10	OUT	Palette RAM address bus
84	RAB11	OUT	Palette RAM address bus
85	RAB12	OUT	Palette RAM address bus
86	DBR0	BIDIR	Red palette RAM data
87	DBR1	BIDIR	Red palette RAM data
88	DBR2	BIDIR	Red palette RAM data
89	DBR3	BIDIR	Red palette RAM data
90	GND	POWER
91	DBR4	BIDIR	Red palette RAM data
92	DBR5	BIDIR	Red palette RAM data
93	DBR6	BIDIR	Red palette RAM data
94	DBR7	BIDIR	Red palette RAM data
95	WER	OUT	Palette RAM control
96	OER	OUT	Palette RAM control
97	RNW	IN	CPU control
98	LDS	IN	CPU control
99	UDS	IN	CPU control
100	VCC	POWER
101	WEB	OUT	Palette RAM control
102	OEB	OUT	Palette RAM control
103	WEG	OUT	Palette RAM control
104	OEG	OUT	Palette RAM control
105	GND	POWER
106	DBG0	BIDIR	Green palette RAM data
107	DBG1	BIDIR	Green palette RAM data
108	DBG2	BIDIR	Green palette RAM data
109	DBG3	BIDIR	Green palette RAM data
110	GND	POWER
111	DBG4	BIDIR	Green palette RAM data
112	DBG5	BIDIR	Green palette RAM data
113	DBG6	BIDIR	Green palette RAM data
114	DBG7	BIDIR	Green palette RAM data
115	GND	POWER
116	ROUT7	OUT	Red output
117	ROUT6	OUT	Red output
118	ROUT5	OUT	Red output
119	ROUT4	OUT	Red output
120	VCC	POWER
121	GND	POWER
122	ROUT3	OUT	Red output
123	ROUT2	OUT	Red output
124	ROUT1	OUT	Red output
125	ROUT0	OUT	Red output
126	GOUT7	OUT	Green output
127	GOUT6	OUT	Green output
128	GOUT5	OUT	Green output
129	GOUT4	OUT	Green output
130	GND	POWER
131	GOUT3	OUT	Green output
132	GOUT2	OUT	Green output
133	GOUT1	OUT	Green output
134	GOUT0	OUT	Green output
135	BOUT7	OUT	Blue output
136	BOUT6	OUT	Blue output
137	BOUT5	OUT	Blue output
138	BOUT4	OUT	Blue output
139	GND	POWER
140	VCC	POWER
141	BOUT3	OUT	Blue output
142	BOUT2	OUT	Blue output
143	BOUT1	OUT	Blue output
144	BOUT0	OUT	Blue output
145	CBLK0	OUT	Blanking output ?
146	BRIT7	OUT	Brightness output
147	BRIT6	OUT	Brightness output
148	BRIT5	OUT	Brightness output
149	BRIT4	OUT	Brightness output
150	GND	POWER
151	BRIT3	OUT	Brightness output
152	BRIT2	OUT	Brightness output
153	BRIT1	OUT	Brightness output
154	BRIT0	OUT	Brightness output
155	BRI1	IN	Brightness code input
156	BRI0	IN	Brightness code input
157	RAMCS	IN	CPU control
158	REGCS	IN	CPU control
159	DOTCK	OUT	Pixel clock output
160	VCC	POWER