## Feuille1
Konami 055555 « PCU2 » (See Lethal Enforcers 2)
Pin	Name	Direction	Description		Top-left → bottom-left
1	OCOL7	IN	Sprite layer color		IN
2	OCOL6	IN	Sprite layer color		IN
3	OCOL5	IN	Sprite layer color		IN
4	OCOL4	IN	Sprite layer color		IN
5	OCOL3	IN	Sprite layer color		IN
6	OCOL2	IN	Sprite layer color		IN
7	OCOL1	IN	Sprite layer color		IN
8	OCOL0	IN	Sprite layer color		IN
9	OBRI0	IN	Sprite layer bright code		IN
10	OBRI1	IN	Sprite layer bright code		IN
11	OMIX0	IN	Sprite layer mix code		IN
12	GND	POWER			POWER A
13	OMIX1	IN	Sprite layer mix code		IN
14	S2MIX0	IN	Sub2 layer mix code		IN
15	S2MIX1	IN	Sub2 layer mix code		IN
16	S2COL0	IN	Sub2 layer color		IN
17	S2COL1	IN	Sub2 layer color		IN
18	S2COL2	IN	Sub2 layer color		IN
19	S2COL3	IN	Sub2 layer color		IN
20	S2COL4	IN	Sub2 layer color		IN
21	S2COL5	IN	Sub2 layer color		IN
22	VCC	POWER			POWER B
23	S2COL6	IN	Sub2 layer color		IN
24	S2COL7	IN	Sub2 layer color		IN
25	S2COL8	IN	Sub2 layer color		IN
26	S2COL9	IN	Sub2 layer color		IN
27	S2COL10	IN	Sub2 layer color		IN
28	S2COL11	IN	Sub2 layer color		IN
29	S2COL12	IN	Sub2 layer color		IN
30	S2BRI0	IN	Sub2 layer bright code		IN
31	S2BRI1	IN	Sub2 layer bright code		IN
32	GND	POWER			POWER A
33	S2COL13	IN	Sub2 layer color		IN
34	S2COL14	IN	Sub2 layer color		IN
35	S2COL15	IN	Sub2 layer color		IN
36	S2COL16	IN	Sub2 layer color		IN
37	S2PRI0	IN	Sub2 layer priority		POWER B
38	S2PRI1	IN	Sub2 layer priority		IN
39	S2PRI2	IN	Sub2 layer priority		IN
40	S2PRI3	IN	Sub2 layer priority		IN
41	S2PRI4	IN	Sub2 layer priority		IN
42	S2PRI5	IN	Sub2 layer priority		IN
43	S2PRI6	IN	Sub2 layer priority		IN
44	S2PRI7	IN	Sub2 layer priority		IN
45	ACOL0	IN	Scroll A layer color		IN
46	ACOL1	IN	Scroll A layer color		IN
47	ACOL2	IN	Scroll A layer color		IN
48	ACOL3	IN	Scroll A layer color		IN
49	ACOL4	IN	Scroll A layer color		IN
50	ACOL5	IN	Scroll A layer color		IN
51	ACOL6	IN	Scroll A layer color		IN
52	ACOL7	IN	Scroll A layer color		IN
53	ACOL8	IN	Scroll A layer color		IN
54	ACOL9	IN	Scroll A layer color		IN
55	NWR	IN	CPU control		IN
56	GND	POWER			POWER
57	PCUCS	IN	CPU control		IN
58	BCOL0	IN	Scroll B layer color		IN
59	BCOL1	IN	Scroll B layer color		IN
60	BCOL2	IN	Scroll B layer color		IN
61	BCOL3	IN	Scroll B layer color		IN
62	BCOL4	IN	Scroll B layer color		IN
63	BCOL5	IN	Scroll B layer color		IN
64	BCOL6	IN	Scroll B layer color		IN
65	BCOL7	IN	Scroll B layer color		IN
66	VCC	POWER			POWER
67	BCOL8	IN	Scroll B layer color		IN
68	BCOL9	IN	Scroll B layer color		IN
69	CCOL0	IN	Scroll C layer color		IN
70	CCOL1	IN	Scroll C layer color		IN
71	CCOL2	IN	Scroll C layer color		IN
72	CCOL3	IN	Scroll C layer color		IN
73	CCOL4	IN	Scroll C layer color		IN
74	CCOL5	IN	Scroll C layer color		IN
75	CLK	IN	Pixel clock ?		IN
76	GND	POWER			POWER
77	FCLK	IN	Pixel clock x2 ?		IN
78	CCOL6	IN	Scroll C layer color		IN
79	CCOL7	IN	Scroll C layer color		IN
80	CCOL8	IN	Scroll C layer color		IN
81	CCOL9	IN	Scroll C layer color		IN
82	DCOL0	IN	Scroll D layer color		IN
83	DCOL1	IN	Scroll D layer color		IN
84	DCOL2	IN	Scroll D layer color		IN
85	DCOL3	IN	Scroll D layer color		IN
86	DCOL4	IN	Scroll D layer color		IN
87	DCOL5	IN	Scroll D layer color		?
88	DCOL6	IN	Scroll D layer color		?
89	DCOL7	IN	Scroll D layer color		?
90	DCOL8	IN	Scroll D layer color		?
91	DCOL9	IN	Scroll D layer color		?
92	PRI7	OUT	Priority output		?
93	PRI6	OUT	Priority output		OUT
94	PRI5	OUT	Priority output		OUT
95	PRI4	OUT	Priority output		?
96	PRI3	OUT	Priority output		OUT
97	PRI2	OUT	Priority output		OUT
98	PRI1	OUT	Priority output		OUT
99	PRI0	OUT	Priority output		OUT
100	GND	POWER			?
101	COL16	OUT	Color output		OUT
102	COL15	OUT	Color output		OUT
103	COL14	OUT	Color output		OUT
104	COL13	OUT	Color output		OUT
105	BRI1	OUT	Bright code output		OUT
106	BRI0	OUT	Bright code output		OUT
107	DOTON	OUT	Opaque / transparent output ?		OUT
108	COL12	OUT	Color output		OUT
109	S1BRI1	IN	Sub1 layer bright code		IN
110	VCC	POWER			POWER
111	S1BRI0	IN	Sub1 layer bright code		IN
112	COL11	OUT	Color output		OUT
113	COL10	OUT	Color output		OUT
114	COL9	OUT	Color output		OUT
115	COL8	OUT	Color output		OUT
116	COL7	OUT	Color output		OUT
117	COL6	OUT	Color output		OUT
118	COL5	OUT	Color output		OUT
119	COL4	OUT	Color output		OUT
120	GND	POWER			POWER
121	COL3	OUT	Color output		OUT
122	COL2	OUT	Color output		OUT
123	COL1	OUT	Color output		OUT
124	COL0	OUT	Color output		OUT
125	MIX1	OUT	Mix code output		OUT
126	MIX0	OUT	Mix code output		OUT
127	SHD1	OUT	Shadow code output		OUT
128	SHD0	OUT	Shadow code output		OUT
129	DB7	IN	CPU data		IN
130	DB6	IN	CPU data		IN
131	DB5	IN	CPU data		IN
132	DB4	IN	CPU data		IN
133	DB3	IN	CPU data		IN
134	DB2	IN	CPU data		IN
135	DB1	IN	CPU data		IN
136	DB0	IN	CPU data		IN
137	AB6	IN	CPU address		IN
138	AB5	IN	CPU address		IN
139	AB4	IN	CPU address		IN
140	AB3	IN	CPU address		IN
141	AB2	IN	CPU address		IN
142	AB1	IN	CPU address		IN
143	NRES	IN	Reset		IN
144	GND	POWER			POWER
145	HSYNC	IN			IN
146	VSYNC	IN			IN
147	S1MIX1	IN	Sub1 layer mix code		IN
148	S1MIX0	IN	Sub1 layer mix code		IN
149	S1PRI7	IN	Sub1 layer priority		IN
150	S1PRI6	IN	Sub1 layer priority		IN
151	S1PRI5	IN	Sub1 layer priority		IN
152	S1PRI4	IN	Sub1 layer priority		IN
153	S1PRI3	IN	Sub1 layer priority		IN
154	VCC	POWER			POWER
155	S1PRI2	IN	Sub1 layer priority		IN
156	S1PRI1	IN	Sub1 layer priority		IN
157	S1PRI0	IN	Sub1 layer priority		IN
158	S1COL7	IN	Sub1 layer color		IN
159	S1COL6	IN	Sub1 layer color		IN
160	S1COL5	IN	Sub1 layer color		IN
161	S1COL4	IN	Sub1 layer color		IN
162	S1COL3	IN	Sub1 layer color		IN
163	S1COL2	IN	Sub1 layer color		IN
164	GND	POWER			POWER
165	S1COL1	IN	Sub1 layer color		IN
166	S1COL0	IN	Sub1 layer color		IN
167	OSHD1	IN	Sprite layer shadow code		IN
168	OSHD0	IN	Sprite layer shadow code		IN
169	OPRI7	IN	Sprite layer priority		IN
170	OPRI6	IN	Sprite layer priority		IN
171	OPRI5	IN	Sprite layer priority		IN
172	OPRI4	IN	Sprite layer priority		IN
173	OPRI3	IN	Sprite layer priority		IN
174	OPRI2	IN	Sprite layer priority		IN
175	OPRI1	IN	Sprite layer priority		IN
176	OPRI0	IN	Sprite layer priority		IN