## Feuille1
Rohm BU5782K (NEC PCE GT)
Number	Name	Direction	Description
1		IN	CN800	SEL	Die top left -> bottom left
2		IN	CN800	CLR
3		OUT	CN800	SLEEP
4		IN	CN800	RESET
5		OUT	NC
6		IN	Tied to GND
7		IN	Up
8		IN	Left

9		IN	Down	Die bottom left -> bottom right
10		IN	Right
11		IN	NC	TEST
12		POWER	GND	Outer ring
13		IN	NC	TEST
14		IN	Select
15		IN	Run
16		IN	Link 1

17		OUT	Link 1	Die bottom right -> top right
18		IN	Link 2
19		OUT	Link 2
20		IN	R800 - Oscillator
21		IN	R801 - Oscillator
22		IN	C801 - Oscillator
23		IN	Button II
24		OUT	Turbo fast

25		OUT	Turbo slow	Die top right -> top left
26		OUT	NC	NC
27		IN	Button I
28		POWER	VCC	Inner ring
29		OUT	CN800	I/Up (D0)
30		OUT	CN800	II/Right (D1)
31		OUT	CN800	Down/Select (D2)
32		OUT	CN800	Left/Run (D3)