## Sheet1
Pin	Name	Dir	Description				top-left to bottom-left
1	GND	POW					iiiiiioopppoooooo
2	SCOL7	IN	Scroll layer color		iiiiiiiniiiiiiii		oooooooiiiiiiiii
3	SPRI0	IN	Scroll layer priority				iiiiiiiippiiiiiii
4	SPRI1	IN	Scroll layer priority				iiiiiiiniiiiiiii
5	SPRI2	IN	Scroll layer priority
6	SNM0	IN	Scroll layer color
7	SNM1	IN	Scroll layer color
8	SNM2	IN	Scroll layer color
9	LATCH	IN	Object layer inputs latch
10	OCOL0	IN	Object layer color
11	OCOL1	IN	Object layer color
12	OCOL2	IN	Object layer color
13	OCOL3	IN	Object layer color
14	OCOL4	IN	Object layer color
15	OCOL5	IN	Object layer color
16	OCOL6	IN	Object layer color
17	OCOL7	IN	Object layer color
18	OCOL8	IN	Object layer color	Top-left	iiiiiioopppoooooo
19	OCOL9	IN	Object layer color
20	OCOL10	IN	Object layer color
21	OPRIO0	IN	Object layer priority
22	OPRIO1	IN	Object layer priority
23	OPRIO2	IN	Object layer priority
24	AB0	OUT	Palette RAM address
25	AB1	OUT	Palette RAM address
26	GND	POW
27	VCC	POW
28	AB10	OUT	Palette RAM address
29	AB2	OUT	Palette RAM address
30	AB3	OUT	Palette RAM address
31	AB11	OUT	Palette RAM address
32	AB4	OUT	Palette RAM address
33	AB9	OUT	Palette RAM address
34	AB5	OUT	Palette RAM address		ooooonniiiiiiiii
35	AB8	OUT	Palette RAM address
36	AB6	OUT	Palette RAM address
37	AB7	OUT	Palette RAM address
38	AB12	OUT	Palette RAM address
39	GND	NC
40	VCC	NC
41	CL	IN	Low : CPU has palette address bus
42	A0	IN	CPU address
43	A1	IN	CPU address
44	A2	IN	CPU address
45	A3	IN	CPU address
46	A4	IN	CPU address
47	A5	IN	CPU address
48	A6	IN	CPU address
49	A7	IN	CPU address
50	A8	IN	CPU address		iiiiiiiippiiiiiii
51	A9	IN	CPU address
52	SCOL6	IN	Scroll layer color
53	A10	IN	CPU address
54	A13	IN	CPU address
55	A14	IN	CPU address
56	HSYNC	IN	Video
57	D12M	IN	Clock
58	GND	POW
59	SCOL0	IN	Scroll layer color
60	SCOL1	IN	Scroll layer color
61	SCOL2	IN	Scroll layer color
62	SCOL3	IN	Scroll layer color
63	SCOL4	IN	Scroll layer color
64	SCOL5	IN	Scroll layer color