## Sheet1
Pin	MV1A Name	CD Name	Dir	Description		top-left to bottom-left
1	GND	GND	POW		Top-left	P33333333P222222221P222333311P222111111P
2		D7	OUT	M68K data		P11111111P11111111PP111111111P111111P2PP
3		D6	OUT	M68K data		P22PP1111P112132222P212222222P222222222P
4		D5	OUT	M68K data		P22222222P22211111PP11111P111P133333333P
5		D4	OUT	M68K data
6		D3	BIDIR	M68K data
7		D2	BIDIR	M68K data
8		D1	BIDIR	M68K data
9		D0	BIDIR	M68K data		1=Output
10	GND	GND	POW			P=Power
11	AS	AS	IN	M68K control		3=Bidir
12	UDS	UDS	IN	M68K control		2=Input
13	LDS	LDS	IN	M68K control
14	RW	RW	IN	M68K control
15	GND	WFCK	IN	CD drive
16	GND	SCOR	IN	CD drive
17	GND	MUTE	IN	CD drive
18	GND	SBSO	IN	CD drive
19		EXCK	OUT	CD drive
20	VCC	VCC	POW
21	GND	LRCK	IN	CD drive
22	GND	DATA	IN	CD drive
23	GND	BCLK	IN	CD drive
24		CDDB3	BIDIR	CD drive
25		CDDB2	BIDIR	CD drive
26		CDDB1	BIDIR	CD drive
27		CDDB0	BIDIR	CD drive
28		HOCK	OUT	CD drive
29			OUT	D0 of FF016D
30	GND	GND	POW
31	GND	CDIRQ	IN	CD drive
32	GND	LMUTE	IN	CD drive
33	GND	CDCK	IN	CD drive
34		OUTWR	OUT
35		P1RD	OUT	Buffer control MV1A GA7 /OE L - REG_P1CNT
36		P2RD	OUT	Buffer control MV1A GA7 /OE H - REG_P2CNT
37		STATRD	OUT	Buffer control MV1A GA8 /OE H - Read REG_STATUS_B $380000
38			OUT	XCIO0 range read -111x1
39			OUT	ROMZONE or SROMCS
40	VCC	VCC	POW
41	GND	GND	POW		P11111111P11111111PP111111111P111111P2PPP
42		VOC95	OUT	DRAM related
43		VOC94	OUT	DRAM related
44		VOC92	OUT	DRAM related
45		VOC93	OUT	DRAM related
46		VOC91	OUT	DRAM related
47			OUT	Low when accessing several different regions
48		DRAMOE	OUT	DRAM - MV1A GA11 DIR H - 68k data - Inverted RW signal
49			OUT	MV1A GA4 DIR L and H - Palette - Buffered RW signal
50	GND	GND	POW
51			OUT	Read upper - active low
52	WWL		OUT	Write upper - active low
53			OUT	Read lower - active low
54	WWU		OUT	Write lower - active low
55	SROMOE	SROMOE	OUT	System ROM /OE - Any read - active low
56			OUT	Any write - active low
57			OUT	Any access - active low
58		GRC87	OUT	Enable upload zone Exxxxx
59	GND	GND	POW
60	VCC	VCC	POW
61			OUT	XCIO0 range read -000xx
62		GRC188	OUT	/LSPOE - UDS reads from 3C0000-3D0000
63		GRC187	OUT	/LSPWE - UDS writes to 3C0000-3D0000
64	BITW1		OUT	BITW1
65	BITW0		OUT	BITW0
66		OFC120	OUT	Upload zone access - Active low Exxxxx
67	SROMCS	SROMCS	OUT	System ROM /CS
68			OUT	Zone Axxxxx
69			OUT	Memcard zone 8xxxxx
70	GND	GND	POW
71			OUT	Palette zone 4xxxxx
72	PORTOE		OUT	Cart ROM /OE
73	ROMOE		OUT	Cart ROM /OE
74	PAL WR	PAL WR	OUT
75	PALBNK	PALBNK	OUT	Palette bank
76	SHADOW		OUT
77			NC
78	GND	68KCLK	IN	Clock
79			NC
80	VCC	VCC	POW
81	GND	GND	POW		P22PP1111P112132222P212222222P222222222P
82	RESET	RESET	IN
83			IN	DRAM related
84			NC
85			NC
86			OUT	XCIO5 range xxxxx7 D3
87			OUT	XCIO5 range xxxxx7 D2
88			OUT	XCIO5 range xxxxx7 D1
89			OUT	XCIO5 range xxxxx7 D0
90	GND	GND	POW
91	A23I	GRC129	OUT
92	A22I	GRC128	OUT
93	VCC	GND	IN
94		DTACK	OUT
95		XDTACK	BIDIR
96	GND	OFC119	IN	DTACK related
97	GND	SUD1	IN	DTACK related
98	GND	VOC7	IN	DTACK related
99	GND	XOWN	IN
100	VCC	VCC	POW
101	GND	XIACK4	IN	CD IRQ acknowledge
102		XIRQ4	OUT	CD IRQ trigger
103	VCC	XCIO5	IN	Address range decode
104	VCC	XCIO4	IN	Address range decode FF018x
105	VCC	XCIO3	IN	Address range decode FF016x
106	VCC	XCIO0	IN	Address range decode
107	A1	A1	IN	M68K address
108	A2	A2	IN	M68K address
109	A3	A3	IN	M68K address
110	GND	GND	POW
111	A4	A4	IN	M68K address
112		A5	IN	M68K address
113		A6	IN	M68K address
114		A7	IN	M68K address
115	A8	A8	IN	M68K address
116	A9	A9	IN	M68K address
117	A10	A10	IN	M68K address
118	A11	A11	IN	M68K address
119	A12	A12	IN	M68K address
120	VCC	VCC	POW
121	GND	GND	POW		P22222222P22211111PP11111P111P133333333P
122	A13	A13	IN	M68K address
123	A14	A14	IN	M68K address
124	A15	A15	IN	M68K address
125	A16	A16	IN	M68K address
126	A17	A17	IN	M68K address
127	A18	A18	IN	M68K address
128	A19	A19	IN	M68K address
129	A20	A20	IN	M68K address
130	GND	GND	POW
131	A21	A21	IN	M68K address
132	A22	A22	IN	M68K address
133	A23	A23	IN	M68K address
134		DRAM A0	OUT	DRAM
135		DRAM A1	OUT	DRAM
136		DRAM A2	OUT	DRAM
137		DRAM A3	OUT	DRAM
138		DRAM A4	OUT	DRAM
139		GND	POW
140	VCC	VCC	POW
141		DRAM A5	OUT	DRAM
142		DRAM A6	OUT	DRAM
143		DRAM A7	OUT	DRAM
144		DRAM A8	OUT	DRAM
145		DRAM A9	OUT	DRAM
146			POW
147		CAS34	OUT	DRAM
148		CAS12	OUT	DRAM
149		RAS	OUT	DRAM
150	GND	GND	POW
151		DRAM WR	OUT	DRAM
152		D15	OUT	M68K data
153		D14	OUT	M68K data
154		D13	OUT	M68K data
155		D12	OUT	M68K data
156		D11	OUT	M68K data
157		D10	OUT	M68K data
158		D9	OUT	M68K data
159		D8	OUT	M68K data
160	VCC	VCC	POW