## Feuille1
Konami 053936
Pin	Name	Direction	Description
1	Y8	OUT	Pixel Y coordinate
2	GND	POWER
3	Y7	OUT
4	Y6	OUT
5	Y5	OUT
6	Y4	OUT
7	Y3	OUT
8	Y2	OUT
9	Y1	OUT
10	Y0	OUT
11	YH	OUT
12	GND	POWER
13	X12	OUT	Pixel X coordinate
14	X11	OUT
15	X10	OUT
16	X9	OUT
17	X8	OUT
18	X7	OUT
19	X6	OUT
20	X5	OUT
21	X4	OUT
22	X3	OUT
23	GND	POWER
24	X2	OUT
25	X1	OUT
26	X0	OUT
27	XH	OUT
28	NOE	IN	OE for pixel coordinate pins
29	D0	IN	CPU data
30	D1	IN
31	D2	IN
32	D3	IN
33	VCC	POWER
34	D4	IN
35	D5	IN
36	D6	IN
37	D7	IN
38	D8	IN
39	D9	IN
40	D10	IN
41	D11	IN
42	GND	POWER
43	D12	IN
44	D13	IN
45	D14	IN
46	D15	IN
47	NDMA	OUT	Signals line parameters access
48	NDTACK	IN	Line parameter RAM DTACK
49	LH0	TRI	External line parameter RAM address lower bits
50	LH1	TRI
51	LH2	TRI
52	GND	POWER
53	LA0	TRI	External line parameter RAM address
54	LA1	TRI
55	LA2	TRI
56	LA3	TRI
57	LA4	TRI
58	LA5	TRI
59	LA6	TRI
60	LA7	TRI
61	LA8	TRI
62	NLOE	IN	OE for LH and LA pins
63	GND	POWER
64	CLK	IN	Pixel clock
65	HSYNC	IN
66	VSYNC	IN
67	NUCS	IN	Registers upper byte access
68	NLCS	IN	Registers lower byte access
69	NWCS	IN	Chip select
70	A4	IN	CPU address
71	A3	IN
72	A2	IN
73	VCC	POWER
74	A1	IN
75	N16/8	IN	Ground for 16-bit CPU and RAM access
76	NOB	OUT	Pixel out of bounds
77	Y12	OUT	Pixel Y coordinate
78	Y11	OUT
79	Y10	OUT
80	Y9	OUT