## Feuille1
Konami 053260
Pin	Name	Direction	Description		Top-left → bottom-left
1	DB4	BIDIR	Sub CPU data bus	Pin 43 →	pbbbbbbbbpbbbbbbbbpb
2	DB3	BIDIR	Sub CPU data bus		ooiiiiiiiippioobbb bb
3	DB2	BIDIR	Sub CPU data bus		bbbiibbbbpbbbbiiipii
4	DB1	BIDIR	Sub CPU data bus		iioooobbbbppbbbbbbbb
5	DB0	BIDIR	Sub CPU data bus
6	ST1	IN
7	ST2	IN	ROM access slot configuration for dual chips ?
8	MDB0	BIDIR	Main CPU data bus
9	MDB1	BIDIR	Main CPU data bus
10	MDB2	BIDIR	Main CPU data bus
11	MDB3	BIDIR	Main CPU data bus
12	VSS
13	MDB4	BIDIR	Main CPU data bus
14	MDB5	BIDIR	Main CPU data bus
15	MDB6	BIDIR	Main CPU data bus
16	MDB7	BIDIR	Main CPU data bus
17	MCS	IN	Main CPU control
18	MA0	IN	Main CPU address
19	MRW	IN	Main CPU control
20	VDD
21	CLK	IN	Main clock
22	STBI	IN	YM2151 SHx
23	AUX1	IN	YM2151 SO
24	AUX2	IN	?
25	SY	OUT	YM output bus
26	SH1	OUT	YM output bus
27	SH2	OUT	YM output bus
28	SO	OUT	YM output bus
29	RD0	BIDIR	ROM data bus
30	RD1	BIDIR	ROM data bus
31	RD2	BIDIR	ROM data bus
32	RD3	BIDIR	ROM data bus
33	VDD
34	VSS
35	RD4	BIDIR	ROM data bus
36	RD5	BIDIR	ROM data bus
37	RD6	BIDIR	ROM data bus
38	RD7	BIDIR	ROM data bus
39	RA0	OUT	ROM address bus
40	RA1	OUT	ROM address bus
41	RA2	OUT	ROM address bus
42	RA3	OUT	ROM address bus
43	VSS
44	RA4	OUT	ROM address bus
45	RA5	OUT	ROM address bus
46	RA6	OUT	ROM address bus
47	RA7	OUT	ROM address bus
48	RA8	OUT	ROM address bus
49	RA9	OUT	ROM address bus
50	RA10	OUT	ROM address bus
51	RA11	OUT	ROM address bus
52	VSS
53	RA12	OUT	ROM address bus
54	RA13	OUT	ROM address bus
55	RA14	OUT	ROM address bus
56	RA15	OUT	ROM address bus
57	RA16	OUT	ROM address bus
58	RA17	OUT	ROM address bus
59	RA18	OUT	ROM address bus
60	RA19	OUT	ROM address bus
61	VSS
62	RA20	OUT	ROM address bus
63	RWP	OUT	?
64	TIM2	OUT	?
65	AB5	IN	Sub CPU address bus
66	AB4	IN	Sub CPU address bus
67	AB3	IN	Sub CPU address bus
68	AB2	IN	Sub CPU address bus
69	AB1	IN	Sub CPU address bus
70	AB0	IN	Sub CPU address bus
71	RW	IN	Sub CPU control
72	CS	IN	Sub CPU control
73	VDD
74	VSS
75	RES	IN	Reset
76	NE	OUT	M6809 clock
77	NQ	OUT	M6809 clock
78	DB7	BIDIR	Sub CPU data bus
79	DB6	BIDIR	Sub CPU data bus
80	DB5	BIDIR	Sub CPU data bus