## Feuille1
Konami 054539 - From Racing Force (no reverb RAM)
Pin	Name	Direction	Description	Racing Force	Connection	Top-left → bottom-left
1	GND	POWER				1
2	DB7	BIDIR	CPU data bus		OK
3	DB6	BIDIR	CPU data bus		OK
4	DB5	BIDIR	CPU data bus		OK
5	DB4	BIDIR	CPU data bus		OK
6	DB3	BIDIR	CPU data bus		OK
7	DB2	BIDIR	CPU data bus		OK
8	DB1	BIDIR	CPU data bus		OK
9	DB0	BIDIR	CPU data bus		OK
10	GND	POWER
11	WAIT	OUTPUT	Active low	NC	R82
12	TIM	OUTPUT	Timer output	TOPINTCK	X5
13	CLK2	OUTPUT	CLK/4 4.6M	NC
14	CLK3	OUTPUT	CLK/8 2.3M	NC
15	NC
16	NC
17	NC
18	NC
19	NC
20	VCC	POWER
21	NC
22	NC
23	NC
24	NC
25	NC
26	WDCK	OUTPUT	96kHz	NC	OK
27	LRCK	OUTPUT	Output LRCK 48kHz	TOP2LRCK to 056800
28	DTCK	OUTPUT	Output DTCK 1.53MHz	TOP2DTCK	OK
29	AXDT	OUTPUT	Output PISO 32 bits	TOPxAXDT to 056800	OK
30	GND
31	REDL	OUTPUT	Output PISO 16 bits	NC	OK
32	REDT	OUTPUT	Output PISO 16 bits	TOPxREDT to 056800	OK
33	FRDL	OUTPUT	Output PISO 16 bits	NC	OK
34	FRDT	OUTPUT	Output PISO 16 bits	TOPxFRDT to 056800	OK
35	NC
36	AXWA	INPUT	Auxiliary ?	VCC	OK
37	ALRA	INPUT	Auxiliary LRCK ?	AXLR0	OK
38	AXXA	INPUT	Auxiliary DTCK ? Clock for registering AXWA, ALRA, AXDA	TOP2DTCK	OK
39	AXDA	INPUT	Auxiliary DATA ?	SOUTx from DSP	OK
40	VCC	POWER
41	GND	POWER
42	AB09	INPUT	CPU address bus		OK
43	NC
44	AB07	INPUT	CPU address bus		OK
45	AB06	INPUT	CPU address bus		OK
46	AB05	INPUT	CPU address bus		OK
47	AB04	INPUT	CPU address bus		OK
48	AB03	INPUT	CPU address bus		OK
49	AB02	INPUT	CPU address bus		OK
50	GND	POWER
51	AB01	INPUT	CPU address bus		OK
52	AB00	INPUT	CPU address bus		OK
53	DTAC	OUTPUT	DTACK		OK
54	NC
55	NC
56	DTS1	INPUT	D Time Slot select	VCC	OK
57	DTS2	INPUT	D Time Slot select	GND	OK
58	CLK	INPUT		TOPCK	S6, S8
59	GND	POWER
60	VCC	POWER
61	TS1	INPUT	Test register 1 clock	Test GND
62	TS2	INPUT	Test register 2 clock	Test GND
63	NC
64	NC
65	USE2	INPUT		VCC	OK
66	DLY	INPUT		VCC
67	NRD	INPUT		Used	OK
68	NWR	INPUT		Used	OK
69	NCS	INPUT		Used	OK
70	GND	POWER
71	NRES	INPUT		Used	OK
72	ADDA	INPUT		GND
73	YMD	INPUT	Serial input data format	GND	OK
74	RRMD	INPUT		GND	OK
75	NC
76	NC
77	NC
78	NC
79	NC
80	VCC	POWER
81	GND	POWER
82	NC
83	NC
84	NC
85	NC
86	NC
87	NC
88	NC
89	NC
90	GND	POWER
91	NC
92	NC
93	NC
94	NC
95	NC
96	NC
97	NC
98	NC
99	NC
100	VCC	POWER
101	NC
102	NC
103	NC
104	NC
105	NC
106	RABS	OUTPUT		NC
107	RAWP	OUTPUT		NC
108	RAOE	OUTPUT	Reverb RAM OE ?
109	RACS	OUTPUT	Reverb RAM CS ?		OK
110	GND	POWER
111	ROBS	OUTPUT		NC
112	RDWP	OUTPUT		NC
113	NC
114	NC
115	NC
116	NC
117	RA23	OUTPUT	Memory address bus
118	RA22	OUTPUT	Memory address bus
119	RA21	OUTPUT	Memory address bus
120	VCC	POWER
121	GND	POWER
122	RD03	BIDIR	Memory data bus		OK
123	RD04	BIDIR	Memory data bus		OK
124	RD02	BIDIR	Memory data bus		OK
125	RD05	BIDIR	Memory data bus		OK
126	RD01	BIDIR	Memory data bus		OK
127	RD06	BIDIR	Memory data bus		OK
128	RD00	BIDIR	Memory data bus		OK
129	RD07	BIDIR	Memory data bus		OK
130	GND	POWER
131	ROOE	OUTPUT		TOPxROCS ANDed
132	RA00	OUTPUT	Memory address bus		OK
133	ROCS	OUTPUT		TOPxROOE ANDed
134	NC
135	RA01	OUTPUT	Memory address bus		OK
136	RA17	OUTPUT	Memory address bus		OK
137	RA02	OUTPUT	Memory address bus		OK
138	RA16	OUTPUT	Memory address bus		OK
139	GND	POWER
140	VCC	POWER
141	RA03	OUTPUT	Memory address bus		OK
142	RA15	OUTPUT	Memory address bus		OK
143	RA04	OUTPUT	Memory address bus		OK
144	RA14	OUTPUT	Memory address bus		OK
145	NC
146	RA05	OUTPUT	Memory address bus		OK
147	RA13	OUTPUT	Memory address bus		OK
148	RA06	OUTPUT	Memory address bus		OK
149	RA12	OUTPUT	Memory address bus		OK
150	GND	POWER
151	RA07	OUTPUT	Memory address bus		OK
152	RA11	OUTPUT	Memory address bus		OK
153	RA08	OUTPUT	Memory address bus		OK
154	RA10	OUTPUT	Memory address bus		OK
155	NC
156	RA18	OUTPUT	Memory address bus		OK
157	RA09	OUTPUT	Memory address bus		OK
158	RA19	OUTPUT	Memory address bus		OK
159	RA20	OUTPUT	Memory address bus		OK
160	VCC	POWER