## Feuille1
Konami 051937
Number	Name	Direction	Description
1	GND	POWER		Top left to bottom left start
2	M24	IN	24MHz in	piooioiiiiiiippbbbbbbbpboooooo
3	P1H	OUT	Pixel X clock ?
4	P2H	OUT	Pixel X clock / 2 ?
5	HVIN	IN	?	pninooinoniniiiniiippnbbbbbnbbpnbnonononooo
6	HVOT	OUT	?	nnpnonononononooonoooopnpooobbnbnbbbnbnbnbnbnbnpnn
7	NRD	IN	CPU control	pbbnbnbnbnbnbbbnbbbnppnbbbbnbnbbpnbnbnononooo
8	OBCS	IN	CPU control	nnpininininininiiiniiipnpiiiniiiiinininononininpnn
9	TE1	IN	Test input
10	AB10	IN	CPU address bus
11	AB2	IN	CPU address bus
12	AB1	IN	CPU address bus
13	AB0	IN	CPU address bus
14	VCC	POWER
15	GND	POWER
16	DB7	BIDIR	CPU data bus
17	DB6	BIDIR	CPU data bus
18	DB5	BIDIR	CPU data bus
19	DB4	BIDIR	CPU data bus
20	DB3	BIDIR	CPU data bus
21	DB2	BIDIR	CPU data bus
22	DB1	BIDIR	CPU data bus
23	GND	POWER
24	DB0	BIDIR	CPU data bus
25	NCSY	OUT
26	NVSY	OUT
27	NHSY	OUT
28	NCBK	OUT
29	NVBK	OUT
30	NHBK	OUT
31	GND	POWER		Bottom left to bottom right start
32	SHAD	OUT		pooooooooooooppooobbbbbbbbbbbp
33	NCOO	OUT
34	PCOF	OUT
35	OB0	OUT	Color index output
36	OB1	OUT	Color index output
37	OB2	OUT	Color index output
38	OB3	OUT	Color index output
39	OB4	OUT	Color index output
40	OB5	OUT	Color index output
41	OB6	OUT	Color index output
42	OB7	OUT	Color index output
43	OB8	OUT	Color index output
44	VCC	POWER
45	GND	POWER
46	OB9	OUT	Color index output
47	OB10	OUT	Color index output
48	OB11	OUT	Color index output
49	CD00	BIDIR	ROM data
50	CD01	BIDIR	ROM data
51	CD02	BIDIR	ROM data
52	CD03	BIDIR	ROM data
53	CD04	BIDIR	ROM data
54	CD05	BIDIR	ROM data
55	CD06	BIDIR	ROM data
56	CD07	BIDIR	ROM data
57	CD10	BIDIR	ROM data
58	CD11	BIDIR	ROM data
59	CD12	BIDIR	ROM data
60	VCC	POWER
61	GND	POWER		Bottom right to top right start
62	CD13	BIDIR	ROM data	pbbbbbbbbbbbbppbbbbbbbpbbooooo
63	CD14	BIDIR	ROM data
64	CD15	BIDIR	ROM data
65	CD16	BIDIR	ROM data
66	CD17	BIDIR	ROM data
67	CD20	BIDIR	ROM data
68	CD21	BIDIR	ROM data
69	CD22	BIDIR	ROM data
70	CD23	BIDIR	ROM data
71	CD24	BIDIR	ROM data
72	CD25	BIDIR	ROM data
73	CD26	BIDIR	ROM data
74	VCC	POWER
75	GND	POWER
76	CD27	BIDIR	ROM data
77	CD30	BIDIR	ROM data
78	CD31	BIDIR	ROM data
79	CD32	BIDIR	ROM data
80	CD33	BIDIR	ROM data
81	CD34	BIDIR	ROM data
82	CD35	BIDIR	ROM data
83	GND	POWER
84	CD36	BIDIR	ROM data
85	CD37	BIDIR	ROM data
86	CA0W	OUT
87	CA1W	OUT
88	CA2W	OUT
89	CA3W	OUT
90	RAOE	OUT
91	GND	POWER		Top right to top left start
92	OC7	IN	From 051960	piiiiiiiiiiiippiiiiiiiiiiooiip
93	OC6	IN	From 051960
94	OC5	IN	From 051960
95	OC4	IN	From 051960 (ground on TMNT)
96	OC3	IN	From 051960
97	OC2	IN	From 051960
98	OC1	IN	From 051960
99	OC0	IN	From 051960
100	HP8	IN	From 051960
101	HP7	IN	From 051960
102	HP6	IN	From 051960
103	HP5	IN	From 051960
104	VCC	POWER
105	GND	POWER
106	HP4	IN	From 051960
107	HP3	IN	From 051960
108	HP2	IN	From 051960
109	HP1	IN	From 051960
110	HP0	IN	From 051960
111	CARY	IN	From 051960
112	LACH	IN	From 051960
113	HEND	IN	From 051960
114	OREG	IN	From 051960
115	OHF	IN	From 051960
116	M6	OUT	Clock output
117	M12	OUT	Clock output
118	TE0	IN	Test input
119	RES	IN	Reset input
120	VCC	POWER