## Feuille1
Capcom 86S105
Number	Name	Direction	Description
1	?	POWER
2	D7	BIDIR	CPU data lines for DMA (input) and test mode (output)
3	D6	BIDIR
4	D5	BIDIR
5	D4	BIDIR
6	D3	BIDIR
7	D2	BIDIR
8	D1	BIDIR
9	D0	BIDIR
10	T1	IN	Test mode config - Normally VCC
11	T2	IN	Test mode config - Normally GND
12	/RST	IN	System reset mixed with HINT, BLTM and BRQ
13	/RDY	IN	Start DMA, on 1943 this pin is set low when CPU writes to C806-CFFE
14	/BRQ	OUT	Z80 /BUSREQ
15	/BAK	IN	Z80 /BUSACK
16	BLTM	IN	BLanking TiME. On 1943, this pin is high for 31 lines
17	FLIP	IN	Flip entire screen vertically
18	V1	IN	Raster line number
19	V2	IN
20	V3	IN
21	V4	IN
22	V5	IN
23	V6	IN
24	V7	IN
25	V8	IN
26	EINV	IN	Invert sprite priorities - Tied high on 1943
27	/HLD	IN	H LoaD. Start of raster line
28	HCLK	IN	8MHz on 1943, even though H counters are clocked at 6MHz
29	H1	OUT	Internal counter, used to time external stuff
30	H2	OUT
31	H3	OUT
32	H4	OUT
33	H5	OUT
34	H6	OUT
35	H7	OUT
36	H8	OUT
37	H9	OUT
38	HINT	OUT	Horizontal interrupt
39	/TR3	OUT	Indicates that sprite data is ready on outputs
40	POS0	OUT	X position of sprite
41	POS1	OUT
42	POS2	OUT
43	POS3	OUT
44	?	POWER
45	POS4	OUT
46	POS5	OUT
47	POS6	OUT
48	POS7	OUT
49	VFLP	IN	Flip sprite vertically - Tied low on 1943
50	VLB0	OUT	Sprite line number, used to address gfx ROMs
51	VLB1	OUT
52	VLB2	OUT
53	VLB3	OUT
54	?	OUT	Bit 4 of sprite line number. May be used for 32 pixels high sprites.
55	?	OUT	Bit 5 of sprite line number. May be used for 64 pixels high sprites.
56	MATCH1	IN	External Y match input. Normally tied low.
57	?	OUT	Sprite match output. Unknown use. For testing ?
58	CHR0	OUT	Sprite tile number, used to address gfx ROMs
59	CHR1	OUT
60	CHR2	OUT
61	CHR3	OUT
62	CHR4	OUT
63	CHR5	OUT
64	?	POWER
65	CHR6	OUT
66	CHR7	OUT
67	ATR0	OUT	Sprite attributes (flip flags, palette, anything really...)
68	ATR1	OUT
69	ATR2	OUT
70	ATR3	OUT
71	ATR4	OUT
72	ATR5	OUT
73	ATR6	OUT
74	ATR7	OUT
75	A8	OUT	CPU address lines for DMA
76	A7	OUT
77	A6	OUT
78	A5	OUT
79	A4	OUT
80	A3	OUT
81	A2	OUT
82	A1	OUT
83	A0	OUT
84	/DMA	OUT	Used to control external tristate buffers on A and D busses