## Sheet1
Pin
1	/RESET	IN					top-left -> bottom-left
2	GND	POWER					pooooobbbbbbbbooop
3	VCC	POWER	Top right -> top left				pooooooooooooooiiiip
4	CLK	IN					piiiioooooooooooiip
5	A16	IN					piiiiiboiiiiiiioboop
6	A17	IN
7	A18	IN					Epson SLA7160 SLA7000 gate array
8	A19	IN
9	/RD	BIDIR	CPU
10	HLDRQ	OUT	CPU
11	HLDAK	IN	CPU
12	/WR	IN	CPU
13	IO/M	IN	CPU
14	BUFRW	IN	CPU
15	BUFEN	IN	CPU
16	ASTB	IN	CPU
17	/INTAK	IN	CPU
18	INT	OUT	CPU
19	A15	BIDIR ?
20	A14	OUT ?
21	A13	OUT ?
22	VCC	POWER
23	GND	POWER	Top left -> bottom left
24	A12	OUT ?
25	A11	OUT ?
26	A10	OUT ?
27	A9	OUT ?
28	A8	OUT ?
29	AD7	BIDIR
30	AD6	BIDIR
31	AD5	BIDIR
32	AD4	BIDIR
33	AD3	BIDIR
34	AD2	BIDIR
35	AD1	BIDIR
36	AD0	BIDIR
37	U7_2	OUT	Bank ?
38	U7_1	OUT	Bank ?
39	U9_1/2	OUT	NVRAM /CE
40	U5_20	OUT	SRAM /CE
41	NC
42	GND	POWER
43	VCC	POWER	Bottom left -> bottom right
44	A7	OUT	Demux
45	A6	OUT	Demux
46	A5	OUT	Demux
47	A4	OUT	Demux
48	A3	OUT	Demux
49	A2	OUT	Demux
50	A1	OUT	Demux
51	A0	OUT	Demux
52	U10_3	OUT	S90
53	U10_2	OUT	M101
54	U10_1	OUT	M96
55	CART_21	OUT	Reg’d A18
56	CART_19	OUT	Reg’d A17
57	CART_36	OUT	Reg’d A16
58	JP3_9	IN	Controls
59	JP3_8	IN	Controls
60	JP3_7	IN	Controls
61	JP3_6	IN	Controls
62	VCC	POWER
63	GND	POWER	Bottom right -> top right
64	NC
65	JP3_5	IN	Controls
66	JP3_4	IN	Controls
67	JP3_3	IN	Controls
68	JP3_2	IN	Controls
69	U7_9	OUT	Audio
70	U7_12/13	OUT	Audio
71	LCD13	OUT
72	LCD10	OUT
73	LCD9	OUT
74	LCD8	OUT
75	LCD7	OUT
76	LCD6	OUT
77	LCD4/5	OUT
78	LCD3	OUT
79	LCD2	OUT
80	VCC	IN