## Sheet1
Name	Description	Size	In	Out	k053260
IDRV4	INTERNAL CLOCK DRIVER	1	1	1
IDRV8	INTERNAL CLOCK DRIVER	1	1	1
IDRV16	INTERNAL CLOCK DRIVER	1	1	1
IV	INVERTER	1	1	1
IVP	INVERTER	1	1	1
IVA	INVERTER with PARALLEL Pch TRANSISTORS	1	1	1	053260_4
ND2	2-INPUT NAND	1	2	1	053260_19
NR2	2-INPUT NOR	1	2	1	053260_17
NR2P	2-INPUT NOR	1	2	1
PDI	INTERNAL PULL-DOWN for PREVENTING BUS FLOATING	1	0	1
PUI	INTERNAL PULL-UP for PREVENTING BUS FLOATING	1	0	1
IVDA	INVERTER into INVERTER	1	1	2	053260_18

AN2	2-Input AND	2	2	1	053260_27
AN2P	2-Input AND	2	2	1
AN3	3-Input AND	2	3	1	Used
AO1	2-INPUT AND into 3-INPUT NOR	2	4	1
AO2	2-WIDE 2-INPUT AND into 2-INPUT NOR	2	4	1	053260_8
AO3	2-INPUT OR into 3-INPUT NAND	2	4	1	053260_31
AO4	2-WIDE 2-INPUT OR into 2-INPUT NAND	2	4	1
AO6	2-INPUT AND into 2-INPUT NOR	2	3	1
AO7	2-INPUT OR into 2-INPUT NAND	2	3	1
B2I	INVERTER into 3 PARALLEL INVERTERS	2	1	2
B3I	2 PARALLEL INVERTERS into 2 PARALLEL INVERTERS	2	1	2
B4I	4 PARALLEL INVERTERS	2	1	1
B5I	3 PARALLEL INVERTERS	2	1	1	053260_30
ND2P	2-INPUT NAND	2	2	1
ND3	3-INPUT NAND	2	3	1	053260_14
NR3	3-INPUT NOR	2	3	1	053260_25
IDRV24	INTERNAL CLOCK DRIVER	2	1	1
IVAP	INVERTER with PARALLEL Pch TRANSISTORS	2	1	2	053260_21
IVDAP	INVERTER into INVERTER	2	1	2
OR2	2-INPUT OR	2	2	1	053260_11
OR2P	2-INPUT OR	2	2	1
OR3	3-INPUT OR	2	3	1	053260_24
ND4	4-INPUT NAND	2	4	1	053260_20
NR4	4-INPUT NOR	2	4	1	053260_26

AN3P	3-Input AND	3	3	1
AN4	4-Input AND	3	4	1
AN4P	4-Input AND	3	4	1
AO5	INVERTING 2 of 3 MAJORITY GATE	3	3	1
AO6P	2-INPUT AND into 2-INPUT NOR	3	3	1
AO7P	2-INPUT OR into 2-INPUT NAND	3	3	1
BTS4	TRI-STATE INTERNAL BUFFER ( HIGH ENABLE )	3	1	1
BTS5	TRI-STATE INTERNAL INVERTING BUFFER ( HIGH ENABLE )	3	1	1
B5IP	3 PARALLEL INVERTERS	3	1	1	Used
EN	2-INPUT EXCLUSIVE NOR	3	2	1	053260_7
EO	2-INPUT EXCLUSIVE OR	3	2	1
EON1	2-INPUT OR and 2-INPUT NAND into 2-INPUT NAND	3	4	1
EO1	2-INPUT AND and 2-INPUT NOR into 2-INPUT NOR	3	4	1
ND3P	3-INPUT NAND	3	3	1
NR3P	3-INPUT NOR	3	3	1
OR3P	3-INPUT OR	3	3	1
OR4	4-INPUT OR	3	4	1	053260_34
OR4P	4-INPUT OR	3	4	1
MUX21L	2 TO 1 INVERTING MULTIPLEXER	3	3	1	053260_6
YLD1	D-TYPE TRANSPARENT LATCH ( HIGH ENABLE )	3	2	2	053260_22
YLD2	D-TYPE TRANSPARENT LATCH ( LOW ENABLE )	3	2	2

AO1P	2-INPUT AND into 3-INPUT NOR	4	4	1
AO2P	2-WIDE 2-INPUT AND into 2-INPUT NOR	4	4	1
AO3P	2-INPUT OR into 3-INPUT NAND	4	4	1
AO4P	2-WIDE 2-INPUT OR into 2-INPUT NAND	4	4	1
BTS4P	TRI-STATE INTERNAL BUFFER ( HIGH ENABLE )	4	1	1
BTS5P	TRI-STATE INTERNAL INVERTING BUFFER ( HIGH ENABLE )	4	1	1
B2IP	INVERTER into 3 PARALLEL INVERTERS	4	1	2
B3IP	2 PARALLEL INVERTERS into 2 PARALLEL INVERTERS	4	1	2
B4IP	4 PARALLEL INVERTERS	4	1	1
ENP	2-INPUT EXCLUSIVE NOR	4	2	1
EOP	2-INPUT EXCLUSIVE OR	4	2	1
EON1P	2-INPUT OR and 2-INPUT NAND into 2-INPUT NAND	4	4	1
EO1P	2-INPUT AND and 2-INPUT NOR into 2-INPUT NOR	4	4	1
ND4P	4-INPUT NAND	4	4	1
ND5	5-INPUT NAND	4	5	1	053260_23
NR4P	4-INPUT NOR	4	4	1
NR5	5-INPUT NOR	4	5	1
LSR1	SR-LATCH with SEPARATE GATE SD and RD	4	6	2
LSR2	SR-LATCH with COMMON GATE SD and RD	4	5	2
MUX21H	2 TO 1 MULTIPLEXER	4	3	1	053260_16
MUX21LP	2 TO 1 INVERTING MULTIPLEXER	4	3	1
YCAN2	CLOCK BUFFER with 2-INPUT AND	4	2	1
YCBUF	CLOCK BUFFER	4	1	1
YCOR2	CLOCK BUFFER with 2-INPUT OR	4	2	1
YDLY1	DELAY BUFFER	4	1	1	Used

AO5P	INVERTING 2 of 3 MAJORITY GATE	5	3	1
D24L	2 TO 4 DECODER ( OUTPUT ACTIVE LOW )	5	2	4
HA1	HALF ADDER	5	2	2	053260_29
LD1	D-TYPE TRANSPARENT LATCH ( HIGH ENABLE )	5	2	2
LD2	D-TYPE TRANSPARENT LATCH ( LOW ENABLE )	5	2	2
LD3	D-TYPE TRANSPARENT LATCH with CLEAR ( HIGH ENABLE )	5	3	2
LD4	D-TYPE TRANSPARENT LATCH with CLEAR ( LOW ENABLE )	5	3	2
MUX21HP	2 TO 1 MULTIPLEXER	5	3	1
ND5P	5-INPUT NAND	5	5	1
ND6	6-INPUT NAND	5	6	1	053260_35
ND6P	6-INPUT NAND	5	6	1
NR5P	5-INPUT NOR	5	5	1
NR6	6-INPUT NOR	5	6	1	053260_32
NR6P	6-INPUT NOR	5	6	1
YD24H	2 TO 4 DECODER ( OUTPUTS ACTIVE HIGH )	5	2	4
YDLY1P	DELAY BUFFER	5	1	1
YFD1	D-TYPE FLIP FLOP	5	2	2	053260_1

HA1P	HALF ADDER	6	2	2
LD1P	D-TYPE TRANSPARENT LATCH ( HIGH ENABLE )	6	2	2
LD2P	D-TYPE TRANSPARENT LATCH ( LOW ENABLE )	6	2	2
LD3P	D-TYPE TRANSPARENT LATCH with CLEAR ( HIGH ENABLE )	6	3	2
LD4P	D-TYPE TRANSPARENT LATCH with CLEAR ( LOW ENABLE )	6	3	2
MUX41	4 TO 1 MULTIPLEXER	6	6	1	053260_2
ND8	8-INPUT NAND	6	8	1
ND8P	8-INPUT NAND	6	8	1
NR8	8-INPUT NOR	6	8	1	053260_3
NR8P	8-INPUT NOR	6	8	1
YFD2	D-TYPE FLIP FLOP with CLEAR	6	3	2	053260_12
YFD4	D-TYPE FLIP FLOP with PRESET	6	3	2	Used

D24GL	2 TO 4 DECODER ( GATED OUTPUTS ACTIVE LOW )	7	3	4
EN3	3-INPUT EXCLUSIVE NOR	7	3	1
EN3P	3-INPUT EXCLUSIVE NOR	7	3	1
EO3	3-INPUT EXCLUSIVE OR	7	3	1
EO3P	3-INPUT EXCLUSIVE OR	7	3	1
FD1	D-TYPE FLIP FLOP	7	2	2
LS1	D-TYPE TRANSPARENT LATCH with SCAN TESTINPUT	7	4	2
MUX41P	4 TO 1 MULTIPLEXER	7	6	1
YCBUFP	CLOCK BUFFER	7	1	1
YD24GH	2 TO 4 DECODER ( GATED OUTPUTS ACTIVE HIGH )	7	3	4	053260_38
YFD3	D-TYPE FLIP FLOP with CLEAR and PRESET	7	4	2
YMUX24L	QUAD 2 TO 1 MULTIPLEXER ( INVERTED OUTPUT )	7	9	4

FD1P	D-TYPE FLIP FLOP	8	2	2
FD2	D-TYPE FLIP FLOP with CLEAR	8	3	2
FA1A	FULL ADDER	8	3	2
FD4	D-TYPE FLIP FLOP with PRESET	8	3	2
FT2	TOGGLE FLIP FLOP with CLEAR	8	2	2
FT4	TOGGLE FLIP FLOP with PRESET	8	2	2
LS1P	D-TYPE TRANSPARENT LATCH with SCAN TESTINPUT	8	4	2
LSR1P	SR-LATCH with SEPARATE GATE SD and RD	8	6	2
LSR2P	SR-LATCH with COMMON GATE SD and RD	8	5	2
YCAN2P	CLOCK BUFFER with 2-INPUT AND	8	2	1
YCOR2P	CLOCK BUFFER with 2-INPUT OR	8	2	1
YDLY2	DELAY BUFFER	8	1	1

D24LP	2 TO 4 DECODER ( OUTPUT ACTIVE LOW )	9	2	4
FA1	FULL ADDER	9	3	2	053260_9
FA1AP	FULL ADDER	9	3	2
FD1S	D-TYPE FLIP FLOP with common single-phase SCAN clock	9	4	2
FD2P	D-TYPE FLIP FLOP with CLEAR	9	3	2
FD3	D-TYPE FLIP FLOP with CLEAR and PRESET	9	4	2
FD4P	D-TYPE FLIP FLOP with PRESET	9	3	2
FJK1	J-K FLIP FLOP	9	3	2
FT2P	TOGGLE FLIP FLOP with CLEAR	9	2	2
FT4P	TOGGLE FLIP FLOP with PRESET	9	2	2
YD24HP	2 TO 4 DECODER ( OUTPUTS ACTIVE HIGH )	9	2	4
YDLY2P	DELAY BUFFER	9	1	1
YLD14B	QUAD D-TYPE TRANSPARENT LATCH ( HIGH ENABLE )	9	5	8
YLD24B	QUAD D-TYPE TRANSPARENT LATCH ( LOW ENABLE )	9	5	8	053260_13
YMUX24LP	QUAD 2 TO 1 MULTIPLEXER ( INVERTED OUTPUT )	9	9	4

FA1P	FULL ADDER	10	3	2
FD1SP	D-TYPE FLIP FLOP with common single-phase SCAN clock	10	4	2
FD2S	D-TYPE FLIP FLOP with CLEAR	10	5	2
FD3P	D-TYPE FLIP FLOP with CLEAR and PRESET	10	4	2
FD4S	D-TYPE FLIP FLOP with PRESET	10	5	2
FJK1P	J-K FLIP FLOP	10	3	2
FJK2	J-K FLIP FLOP with CLEAR	10	4	2

FD1SF	D-TYPE FLIP FLOP with Independent two-phase SCAN clock	11	5	3
FD2SP	D-TYPE FLIP FLOP with CLEAR	11	5	2
FD3S	D-TYPE FLIP FLOP with CLEAR and PRESET	11	6	2
FD4SP	D-TYPE FLIP FLOP with PRESET	11	5	2
FJK2P	J-K FLIP FLOP with CLEAR	11	4	2
FJK3	J-K FLIP FLOP with CLEAR and PRESET	11	5	2
LS2	D-TYPE TRANSPARENT LATCH with SCAN TESTINPUT	11	5	4
YMUX24H	QUAD 2 TO 1 MULTIPLEXER	11	9	4

FD1SFP	D-TYPE FLIP FLOP with Independent two-phase SCAN clock	12	5	3
FD2SF	D-TYPE FLIP FLOP with CLEAR	12	6	3
FD3SP	D-TYPE FLIP FLOP with CLEAR and PRESET	12	6	2
FD4SF	D-TYPE FLIP FLOP with PRESET	12	6	3
FJK3P	J-K FLIP FLOP with CLEAR and PRESET	12	5	2

D24GLP	2 TO 4 DECODER ( GATED OUTPUTS ACTIVE LOW )	13	3	4
FD2SFP	D-TYPE FLIP FLOP with CLEAR	13	6	3
FD3SF	D-TYPE FLIP FLOP with CLEAR and PRESET	13	7	3
FD4SFP	D-TYPE FLIP FLOP with PRESET	13	6	3
LS2P	D-TYPE TRANSPARENT LATCH with SCAN TESTINPUT	13	5	4
YD24GHP	2 TO 4 DECODER ( GATED OUTPUTS ACTIVE HIGH )	13	3	4
YMUX24HP	QUAD 2 TO 1 MULTIPLEXER	13	9	4

FD3SFP	D-TYPE FLIP FLOP with CLEAR and PRESET	14	7	3

MUX81	8 TO 1 MULTIPLEXER	15	11	1	053260_39
MUX81P	8 TO 1 MULTIPLEXER	15	11	1

YDLY3	DELAY BUFFER	16	1	1	Used
YDLY3P	DELAY BUFFER	17	1	1