## Feuille1
Konami 007121
Number	Name	Direction	Description		Pad type				Pin #
1	CK24	CLOCK	24MHz clock input		B	L	1		121	NI??	OUT
2	CK1	?	NC		B	T	1		67	NCSY	OUT
3	VCC	POWER			C	L	2		1	CK24	IN
4	CK2	?	CLK2		B	T	2		2	CK1	OUT
5	X1S	?	NC		B	L	3		66	NQ	OUT
6	R13	OUT	GFX mask ROM address		POWER	T	3		3	VCC	POWER
7	NC				B	L	4		170	R17	OUT
8	NC				B	T	4		4	CK2	OUT
9	R4	OUT	GFX mask ROM address		B	L	5		171	R15	OUT
10	R0	OUT	GFX mask ROM address		B	T	5		68	H2	OUT
11	RDU7	IN	GFX mask ROM data		B	L	6		122	NVSY	OUT
12	RDU3	IN	GFX mask ROM data		B	T	6		5	X1S	OUT
13	RDU0	IN	GFX mask ROM data		B	L	7		123	R16	OUT		T	7	69	NC
14	RDL4	IN	GFX mask ROM data		B	L	8		172	R12	OUT
15	RDL0	IN	GFX mask ROM data		B	T	8		6	R13	OUT
16	COA1	OUT	Color index output		B	L	9		124	R14	OUT
17	COA0	OUT	Color index output		B	T	9		70	R11	OUT
18	COA2	OUT	Color index output		POWER	L	10		125	GND	POWER		T	10	7	NC
19	VCC	POWER			B	L	11		173	R10	OUT
20	COA5	OUT	Color index output		B	T	11		71	R8	OUT
21	OCD0	IN	256x4 sprite color PROM data		B	L	12		126	R9	OUT		T	12	8	NC
22	OCD2	IN	256x4 sprite color PROM data		B	L	13		174	R7	OUT
23	NC				B	T	13		72	R5	OUT
24	NC				B	L	14		9	R4	OUT
25	OCF0	OUT	256x4 sprite color PROM address		B	T	14		127	R6	OUT
26	VCB0	OUT	256x4 tile color PROM address		B	L	15		10	R0	OUT
27	VCF0	OUT	256x4 tile color PROM address		B	T	15		128	R2	OUT
28	VCD3	IN	256x4 tile color PROM data		B	L	16		73	R1	OUT		T	16	175	NC
29	VCD0	IN	256x4 tile color PROM data		A	L	17		11	RDU7	IN		T	17	129	NC
30	FA4	OUT	DRAM address		POWER	L	18		74	VCC	POWER
31	FA0	OUT	DRAM address		A	T	18		130	RDU5	IN
32	NWR0	OUT	DRAM WR		A	L	19		12	RDU3	IN
33	NCAS	OUT	DRAM CAS		B	T	19		176	R3	OUT
34	NRAS	OUT	DRAM RAS		A	L	20		75	RDU4	IN
35	VCC	POWER			A	T	20		77	RDL5	IN
36	FD0	BIDIR	DRAM data		A	L	21		13	RDU0	IN
37	FD2	BIDIR	DRAM data		A	T	21		131	RDL7	IN
38	FD5	BIDIR	DRAM data		A	L	22		76	RDU1	IN
39	NC				A	T	22		177	RDU6	IN
40	NC				A	L	23		14	RDL4	IN
41	VO4	BIDIR	SRAM data		POWER	T	23		132	GND	POWER
42	AX0	OUT	SRAM address		A	L	24		15	RDL0	IN
43	AX2	OUT	SRAM address		A	T	24		178	RDU2	IN
44	AX3	OUT	SRAM address		B	L	25		16	COA1	OUT
45	AX6	OUT	SRAM address		A	T	25		78	RDL1	IN
46	AX9	OUT	SRAM address		A	L	26		179	RDL6	IN
47	NVOW	OUT	SRAM WR		B	T	26		79	COA3	OUT
48	NNMI	OUT	6809 CPU NMI
49	NEXR	IN	External reset		C	L	27		133	RDL2	IN
50	NRES	OUT	6809 CPU RESET		B	T	27		81	COA6	OUT
51	VCC	POWER			B	L	28		17	COA0	OUT
52	A12	IN	6809 CPU address bus		B	T	28		18	COA2	OUT
53	A10	IN	6809 CPU address bus		B	L	29		80	COA4	OUT
54	A8	IN	6809 CPU address bus		POWER	T	29		19	VCC	POWER
55	NC				NC	L	30		180	NC
56	NC				B	T	30		20	COA5	OUT
57	A2	IN	6809 CPU address bus		B	L	31		181	NCOE	OUT
58	A0	IN	6809 CPU address bus		C	T	31		82	OCD1	IN
59	DB6	BIDIR ?	6809 CPU gated data bus		C	L	32		134	RDL3	IN
60	DB3	BIDIR ?	6809 CPU gated data bus		C	T	32		21	OCD0	IN
61	DB0	BIDIR ?	6809 CPU gated data bus		C	L	33		135	OCD2	IN
62	NRMW	?	NC			T	33		83	NC
63	NXCS	IN	NXCS0 – From address decoder		B	L	34		182	NRWX	OUT
64	NEQ	?	NEQ		C	T	34		22	OCD2	IN
65	NE	?	6809 CPU NE		B	L	35		136	NCBK	OUT
66	NQ	?	6809 CPU NQ		B	T	35		84	OCB3	OUT
67	NCSY	OUT	Sync output		POWER	L	36		137	GND	POWER
68	H2		NC			T	36		23	NC
69	NC				B	L	37		183	OCB2	OUT
70	R11	OUT	GFX mask ROM address		B	T	37		85	OCB0	OUT
71	R8	OUT	GFX mask ROM address		B	L	38		138	OCB1	OUT
72	R5	OUT	GFX mask ROM address			T	38		24	NC
73	R1	OUT	GFX mask ROM address		B	L	39		184	OCF3	OUT
74	VCC	POWER			B	T	39		86	OCF1	OUT
75	RDU4	IN	GFX mask ROM data		B	L	40		25	OCF0	OUT
76	RDU1	IN	GFX mask ROM data		B	T	40		139	OCF2	OUT
77	RDL5	IN	GFX mask ROM data		B	L	41		26	VCB0	OUT
78	RDL1	IN	GFX mask ROM data		B	T	41		140	VCB2	OUT
79	COA3	OUT	Color index output		B	L	42		87	VCB1	OUT
80	COA4	OUT	Color index output			T	42		185	NC
81	COA6	OUT	Color index output		B	L	43		27	VCF0	OUT
82	OCD1	IN	256x4 sprite color PROM data			T	43		141	NC
83	NC				POWER	L	44		88	VCC	POWER
84	OCB3	OUT	256x4 sprite color PROM address		B	T	44		142	VCF2	OUT
85	OCB0	OUT	256x4 sprite color PROM address		A	L	45		28	VCD3	IN
86	OCF1	OUT	256x4 sprite color PROM address		B	T	45		186	VCB3	OUT
87	VCB1	OUT	256x4 tile color PROM address		B	L	46		89	VCF1	OUT
88	VCC	POWER			B	T	46		91	FA5	OUT
89	VCF1	OUT	256x4 tile color PROM address		A	L	47		29	VCD0	IN
90	VCD1	IN	256x4 tile color PROM data		A	T	47		143	VCD2	IN
91	FA5	OUT	DRAM address		A	L	48		90	VCD1	IN
92	FA1	OUT	DRAM address		B	T	48		187	VCF3	OUT
93	NWR1	OUT	DRAM WR		B	L	49		30	FA4	OUT
94	NOE	OUT	DRAM OE		POWER	T	49		144	GND	POWER
95	FD1	BIDIR	DRAM data		B	L	50		31	FA0	OUT
96	FD3	BIDIR	DRAM data		B	T	50		188	FA7	OUT
97	NC				B	L	51		32	NWR0	OUT
98	VO0	BIDIR	SRAM data		B	T	51		92	FA1	OUT
99	VO2	BIDIR	SRAM data		B	L	52		189	FA6	OUT
100	VO5	BIDIR	SRAM data		B	T	52		93	NWR1	OUT
101	AX1	OUT	SRAM address
102	VCC	POWER			B	L	53		145	FA2	OUT
103	AX4	OUT	SRAM address		ABC	T	53		95	FD1	BIDIR
104	AX7	OUT	SRAM address		B	L	54		33	NCAS	OUT
105	AX10	OUT	SRAM address		B	T	54		34	NRAS	OUT
106	NROE	OUT	SRAM OE		B	L	55		94	NOE	OUT
107	NFIR	OUT	6809 CPU FIRQ		POWER	T	55		35	VCC	POWER
108	NIRQ	OUT	6809 CPU IRQ		NC	L	56		190	NC
109	A13	IN	6809 CPU address bus		ABC	T	56		36	FD0	BIDIR
110	A11	IN	6809 CPU address bus		ABC	L	57		191	FD7	BIDIR
111	NC				ABC	T	57		96	FD3	BIDIR
112	A7	IN	6809 CPU address bus		B	L	58		146	FA3	OUT
113	A5	IN	6809 CPU address bus		ABC	T	58		37	FD2	BIDIR
114	A3	IN	6809 CPU address bus		ABC	L	59		147	FD4	BIDIR
115	A1	IN	6809 CPU address bus			T	59		97	NC
116	VCC	POWER			ABC	L	60		192	VO1	BIDIR
117	DB4	BIDIR ?	6809 CPU gated data bus		ABC	T	60		38	FD5	BIDIR
118	DB1	BIDIR ?	6809 CPU gated data bus		ABC	L	61		148	FD6	BIDIR
119	NRD	IN	6809 CPU read		ABC	T	61		98	VO0	BIDIR
120	NWCS		NWCS – To 007593 palette chip		POWER	L	62		149	GND	POWER
121	NI??		NC			T	62		39	NC
122	NVSY	OUT	Vsync output		C	L	63		193	TSN1	IN ?
123	R16	OUT	GFX mask ROM address		ABC	T	63		99	VO2	BIDIR
124	R14	OUT	GFX mask ROM address		ABC	L	64		150	VO3	BIDIR
125	GND	POWER				T	64		40	NC
126	R9	OUT	GFX mask ROM address		C	L	65		194	VCC	Not power !
127	R6	OUT	GFX mask ROM address		ABC	T	65		100	VO5	BIDIR
128	R2	OUT	GFX mask ROM address		ABC	L	66		41	VO4	BIDIR
129	NC				ABC	T	66		151	VO6	BIDIR
130	RDU5	IN	GFX mask ROM data		B	L	67		42	AX0	OUT
131	RDL7	IN	GFX mask ROM data		ABC	T	67		152	VO7	BIDIR
132	GND	POWER			B	L	68		101	AX1	OUT
133	RDL2	IN	GFX mask ROM data			T	68		195	NC
134	RDL3	IN	GFX mask ROM data		B	L	69		43	AX2	OUT
135	OCD2	IN	256x4 sprite color PROM data			T	69		153	NC
136	NCBK	OUT	NCBK0 – Blanking output ?		POWER	L	70		102	VCC	POWER
137	GND	POWER			B	T	70		154	AX5	OUT
138	OCB1	OUT	256x4 sprite color PROM address		B	T	71		44	AX3	OUT	Swap
139	OCF2	OUT	256x4 sprite color PROM address		A	L	71		196	TS1	IN ?
140	VCB2	OUT	256x4 tile color PROM address		B	T	72		103	AX4	OUT	Swap
141	NC				B	L	72		105	AX10	OUT
142	VCF2	OUT	256x4 tile color PROM address		B	T	73		45	AX6	OUT	Swap
143	VCD2	IN	256x4 tile color PROM data		B	L	73		155	AX8	OUT
144	GND	POWER			B	T	74		104	AX7	OUT	Swap
145	FA2	OUT	DRAM address		A	L	74		197	TS2	IN ?
146	FA3	OUT	DRAM address		B	T	75		46	AX9	OUT	Swap
147	FD4	BIDIR	DRAM data		POWER	L	75		156	GND	POWER
148	FD6	BIDIR	DRAM data		B	T	76		47	NVOW	OUT	Swap
149	GND	POWER			A	L	76		198	TS3	IN ?
150	VO3	BIDIR	SRAM data		B	T	77		48	NNMI	OUT	Swap
151	VO6	BIDIR	SRAM data		B	L	77		106	NROE	OUT
152	VO7	BIDIR	SRAM data		A	T	78		199	TS4	IN ?	Swap
153	NC				B	L	78		107	NFIR	OUT
154	AX5	OUT	SRAM address
155	AX8	OUT	SRAM address		B	T	79		157	AX11	OUT	Swap
156	GND	POWER			C	L	79		109	A13	IN
157	AX11	OUT	SRAM address		C	T	80		49	NEXR	IN	Swap
158	AX12	OUT	SRAM address		B	L	80		50	NRES	OUT
159	NC				B	T	81		108	NIRQ	OUT	Swap
160	A9	IN	6809 CPU address bus		POWER	L	81		51	VCC	POWER
161	GND	POWER			C	T	82		200	TS5	IN ?	Swap
162	A6	IN	6809 CPU address bus		C	L	82		52	A12	IN
163	A4	IN	6809 CPU address bus		C	T	83		201	TS6	IN ?	Swap
164	DB7	BIDIR ?	6809 CPU gated data bus		C	L	83		110	A11	IN
165	NC				B	T	84		158	AX12	OUT	Swap
166	DB5	BIDIR ?	6809 CPU gated data bus		C	L	84		53	A10	IN
167	DB2	BIDIR ?	6809 CPU gated data bus			T	85		111	NC
168	GND	POWER			NC	L	85		159	NC
169	TS13	IN ?	Test ?		C	T	86		54	A8	IN
170	R17	OUT	GFX mask ROM address		C	L	86		202	TS7	IN ?
171	R15	OUT	GFX mask ROM address		AC	T	87		112	A7	IN
172	R12	OUT	GFX mask ROM address		C	L	87		160	A9	IN
173	R10	OUT	GFX mask ROM address			T	88		55	NC
174	R7	OUT	GFX mask ROM address		POWER	L	88		161	GND	POWER
175	NC				C	T	89		113	A5	IN
176	R3	OUT	GFX mask ROM address		AC	L	89		203	TS8	IN ?
177	RDU6	IN	GFX mask ROM data		C	T	90		56	NC
178	RDU2	IN	GFX mask ROM data		C	L	90		162	A6	IN
179	RDL6	IN	GFX mask ROM data		C	T	91		114	A3	IN
180	NC				C	L	91		204	TS9	IN ?
181	NCOE	OUT	NCOE0		A	T	92		163	A4	IN
182	NRWX	?	RAMWR – 007593		A	L	92		57	A2	IN
183	OCB2	OUT	256x4 sprite color PROM address		ABC	T	93		164	DB7	BIDIR
184	OCF3	OUT	256x4 sprite color PROM address		A	L	93		58	A0	IN
185	NC				ABC	T	94		205	NC
186	VCB3	OUT	256x4 tile color PROM address		POWER	L	94		115	A1	IN
187	VCF3	OUT	256x4 tile color PROM address			T	95		165	NC
188	FA7	OUT	DRAM address		ABC	L	95		59	DB6	BIDIR
189	FA6	OUT	DRAM address		ABC	T	96		166	DB5	BIDIR
190	NC					L	96		116	VCC	POWER
191	FD7	BIDIR	DRAM data		A	T	97		206	TS10	IN ?
192	VO1	BIDIR	SRAM data		ABC	L	97		60	DB3	BIDIR
193	TSN1	IN ?	Test ?		A	T	98		119	NRD	IN
194	VCC	POWER			ABC	L	98		117	DB4	BIDIR
195	NC				ABC	T	99		167	DB2	BIDIR
196	TS1	IN ?	Test ?		ABC	L	99		61	DB0	BIDIR
197	TS2	IN ?	Test ?		A	T	100		207	TS11	IN ?
198	TS3	IN ?	Test ?		B	L	100		118	DB1	BIDIR
199	TS4	IN ?	Test ?		POWER	T	101		168	GND	POWER
200	TS5	IN ?	Test ?		A	L	101		62	NRMW	?
201	TS6	IN ?	Test ?		A	T	102		208	TS12	IN ?
202	TS7	IN ?	Test ?		B	L	102		63	NXCS	IN
203	TS8	IN ?	Test ?		B	T	103		120	NWCS
204	TS9	IN ?	Test ?		A	L	103		64	NEQ	?
205	NC				B	T	104		65	NE	?
206	TS10	IN ?	Test ?			L	104		169	TS13	IN ?
207	TS11	IN ?	Test ?
208	TS12	IN ?	Test ?