## Feuille1
Konami 052109
Number	Name	Direction	Description
1	GND	POWER
2	RA0	OUTPUT	VRAM address
3	VD15	BIDIR	VRAM data
4	VD14	BIDIR	VRAM data
5	VD13	BIDIR	VRAM data
6	VD12	BIDIR	VRAM data
7	VD11	BIDIR	VRAM data
8	VD10	BIDIR	VRAM data
9	VD9	BIDIR	VRAM data
10	VD8	BIDIR	VRAM data
11	VD7	BIDIR	VRAM data
12	VD6	BIDIR	VRAM data
13	VD5	BIDIR	VRAM data
14	VCC	POWER
15	GND	POWER
16	VD4	BIDIR	VRAM data
17	VD3	BIDIR	VRAM data
18	VD2	BIDIR	VRAM data
19	VD1	BIDIR	VRAM data
20	VD0	BIDIR	VRAM data
21	TEST	INPUT
22	CAB2	OUTPUT	GFX ROM address
23	CAB1	OUTPUT	GFX ROM address
24	VC10	OUTPUT	GFX ROM address
25	VC9	OUTPUT	GFX ROM address
26	VC8	OUTPUT	GFX ROM address
27	VC7	OUTPUT	GFX ROM address
28	VC6	OUTPUT	GFX ROM address
29	VC5	OUTPUT	GFX ROM address
30	VC4	OUTPUT	GFX ROM address
31	GND	POWER
32	VC3	OUTPUT	GFX ROM address
33	VC2	OUTPUT	GFX ROM address
34	VC1	OUTPUT	GFX ROM address
35	VC0	OUTPUT	GFX ROM address
36	VDE	OUTPUT
37	COL0	OUTPUT	Tile attributes
38	COL1	OUTPUT	Tile attributes
39	COL2	OUTPUT	Tile attributes
40	COL3	OUTPUT	Tile attributes
41	COL4	OUTPUT	Tile attributes
42	COL5	OUTPUT	Tile attributes
43	COL6	OUTPUT	Tile attributes
44	VCC	POWER
45	GND	POWER
46	COL7	OUTPUT	Tile attributes
47	ZB1H	OUTPUT	Layer B scroll X
48	ZB2H	OUTPUT	Layer B scroll X
49	ZB4H	OUTPUT	Layer B scroll X
50	ZA1H	OUTPUT	Layer A scroll X
51	ZA2H	OUTPUT	Layer A scroll X
52	ZA4H	OUTPUT	Layer A scroll X
53	BEN	OUTPUT
54	CRCS	INPUT
55	RES	INPUT
56	DB0	BIDIR	CPU data
57	DB1	BIDIR	CPU data
58	DB2	BIDIR	CPU data
59	DB3	BIDIR	CPU data
60	DB4	BIDIR	CPU data
61	GND	POWER
62	DB5	BIDIR	CPU data
63	DB6	BIDIR	CPU data
64	DB7	BIDIR	CPU data
65	M24	INPUT	Main clock input
66	AB0	INPUT	CPU address
67	AB1	INPUT	CPU address
68	AB2	INPUT	CPU address
69	AB3	INPUT	CPU address
70	RA5	OUTPUT	VRAM address
71	RA6	OUTPUT	VRAM address
72	RA7	OUTPUT	VRAM address
73	RA8	OUTPUT	VRAM address
74	VCC	POWER
75	GND	POWER
76	RA9	OUTPUT	VRAM address
77	RA10	OUTPUT	VRAM address
78	RA11	OUTPUT	VRAM address
79	RA12	OUTPUT	VRAM address
80	AB12	INPUT	CPU address
81	AB13	INPUT	CPU address
82	AB14	INPUT	CPU address
83	AB15	INPUT	CPU address
84	VCS	INPUT	VRAMCS
85	NRD	INPUT
86	FIRQ	OUTPUT	FIRQ output
87	IRQ	OUTPUT	IRQ output
88	NMI	OUTPUT	NMI output
89	PQ	OUTPUT	CPU stuff
90	PE	OUTPUT	CPU stuff
91	GND	POWER
92	RCS0	OUTPUT	VRAM CS
93	RCS1	OUTPUT	VRAM CS
94	ROE0	OUTPUT	VRAM OE
95	ROE1	OUTPUT	VRAM OE
96	ROE2	OUTPUT	VRAM OE
97	RMRD	INPUT	GFX ROM read ?
98	RST	OUTPUT
99	HVOT	OUTPUT
100	RDEN	OUTPUT
101	WREN	OUTPUT
102	WRP	OUTPUT
103	M12	OUTPUT
104	VCC	POWER
105	GND	POWER
106	RWE0	OUTPUT	VRAM WE
107	RWE1	OUTPUT	VRAM WE
108	RWE2	OUTPUT	VRAM WE
109	AB11	INPUT	CPU address
110	AB10	INPUT	CPU address
111	AB9	INPUT	CPU address
112	AB8	INPUT	CPU address
113	AB7	INPUT	CPU address
114	AB6	INPUT	CPU address
115	AB5	INPUT	CPU address
116	AB4	INPUT	CPU address
117	RA4	OUTPUT	VRAM address
118	RA3	OUTPUT	VRAM address
119	RA2	OUTPUT	VRAM address
120	RA1	OUTPUT	VRAM address