## Feuille1
Konami 052591
Pin	Name	Direction	Description		Top-left → bottom-left
1	AB3	IN	CPU address bus
2	AB2	IN	CPU address bus
3	AB1	IN	CPU address bus
4	AB0	IN	CPU address bus
5	DB7	BIDIR	CPU data bus
6	DB6	BIDIR	CPU data bus					Imm goes to ALU
7	DB5	BIDIR	CPU data bus		Internal RAM
8	DB4	BIDIR	CPU data bus		Bit	READ	WRITE	DB	Read reg	To PC	Imm
9	DB3	BIDIR	CPU data bus		0	0	1	3	L94_QA				Related to program loading
10	GND				1	2	3	2	L94_QB
11	DB2	BIDIR	CPU data bus		2	4	5	1	L94_QC				0:Rotate 1:Shift
12	DB1	BIDIR	CPU data bus		3	6	7	0	L94_QD
13	DB0	BIDIR	CPU data bus		4	8	9	7	K88_QA				Write to ext RAM ?
14	OUT0	OUT	General purpose output (used for IRQ)		5	10	11	6	K88_QB				Select 0 :low or 1 :high byte to be written to ext RAM
15	CS	IN	Chip select		6	12	13	5	K88_QC				Direction of ext RAM access ?
16	BK	IN	Bank, 0:Internal RAM, 1:External RAM		7	14	15	4	K88_QD		Sign
17	START	IN			8	16	17	3	R58_QA		11
18	NRD	IN	CPU read		9	18	19	2	R58_QB		10		Enable CC when 0
19	RST	IN	Reset		10	20	21	1	R58_QC		9
20	M12	IN	Clock		11	22	23	0	R58_QD		8
21	GND	IN	Related to clock - Test function ?		12	24	25	7	V58_QA		7	CC	Zero, sign or ALU, and two other flags
22	VCC	BIDIR	RAM test data		13	26	27	6	V58_QB		6	CC
23	VCC	IN	RAM test data direction		14	28	29	5	V58_QC	5	5
24	VCC	IN	RAM test		15	30	31	4	V58_QD	4	4
25	VCC	IN	RAM test		16	32	33	3	T78_QA	3	3
26	VCC	IN	RAM test		17	34	35	2	T78_QB	2	2
27	VCC	IN	RAM test		18	36	37	1	T78_QC	1	1
28	VCC	IN	RAM test		19	38	39	0	T78_QD	0	0		OUT0 pin state
29	VCC	IN	RAM test		20	40	41	7	T58_QA				0:Byte op ? 1 :
30	ED0	BIDIR	External RAM data bus		21	42	43	6	T58_QB			RegB 2	Write to reg	ALU A
31	ED1	BIDIR	External RAM data bus		22	44	45	5	T58_QC			RegB 1
32	ED2	BIDIR	External RAM data bus		23	46	47	4	T58_QD			RegB 0
33	ED3	BIDIR	External RAM data bus		24	48	49	3	Z88_QA			RegA 2	Ext RAM address	ALU A / ALU B ?
34	ED4	BIDIR	External RAM data bus		25	50	51	2	Z88_QB			RegA 1
35	ED5	BIDIR	External RAM data bus		26	52	53	1	Z88_QC			RegA 0
36	ED6	BIDIR	External RAM data bus		27	54	55	0	Z88_QD				Enable shift/rotate
37	ED7	BIDIR	External RAM data bus		28	56	57	7	AC62_QA				0:Right 1:Left
38	EA0	OUT	External RAM address bus		29	58	59	6	AC62_QB				0:Update acc
39	EA1	OUT	External RAM address bus		30	60	61	5	AC62_QC				ALU A invert ?
40	EA2	OUT	External RAM address bus		31	62	63	4	AC62_QD				ALU B invert ?
41	ERCS	OUT	External RAM CS		32	64	65	3	AD96_QA				Something to do with ALU D15
42	GND				33	66	67	2	AD96_QB				ALU op
43	EA3	OUT	External RAM address bus		34	68	69	1	AD96_QC				ORed with AD87
44	EA4	OUT	External RAM address bus		35	70	71	0	AD96_QD				ALU op
45	EROE	OUT	External RAM OE
46	ERWE	OUT	External RAM WE
47	EA5	OUT	External RAM address bus
48	EA6	OUT	External RAM address bus
49	EA7	OUT	External RAM address bus
50	EA8	OUT	External RAM address bus
51	EA9	OUT	External RAM address bus
52	EA10	OUT	External RAM address bus		Internal RAM
53	EA11	OUT	External RAM address bus		Bit	READ	WRITE	DB	Read reg	To PC	Imm
54	EA12	OUT	External RAM address bus		0	0	1	3	L94_QA				Related to program loading
55	AB12	OUT	CPU address bus		1	2	3	2	L94_QB
56	AB11	OUT	CPU address bus		2	4	5	1	L94_QC				0:Rotate 1:Shift
57	AB10	OUT	CPU address bus		3	6	7	0	L94_QD
58	VCC				4	8	9	7	K88_QA				Write to ext RAM ?
59	AB9	IN	CPU address bus		5	10	11	6	K88_QB				Select 0 :low or 1 :high byte to be written to ext RAM
60	AB8	IN	CPU address bus		6	12	13	5	K88_QC				Direction of ext RAM access ?
61	AB7	IN	CPU address bus		7	14	15	4	K88_QD		Sign
62	AB6	IN	CPU address bus		8	16	17	3	R58_QA		11
63	AB5	IN	CPU address bus		9	18	19	2	R58_QB		10		Enable CC when 0
64	AB4	IN	CPU address bus		10	20	21	1	R58_QC		9
					11	22	23	0	R58_QD		8
					12	24	25	7	V58_QA		7	CC	Zero, sign or ALU, and two other flags
					13	26	27	6	V58_QB		6	CC
					14	28	29	5	V58_QC	5	5
					15	30	31	4	V58_QD	4	4
					16	32	33	3	T78_QA	3	3
					17	34	35	2	T78_QB	2	2
					18	36	37	1	T78_QC	1	1
					19	38	39	0	T78_QD	0	0		OUT0 pin state
					20	40	41	7	T58_QA				0:Byte op ? 1 :
					21	42	43	6	T58_QB			RegB 2	Write to reg	ALU A
					22	44	45	5	T58_QC			RegB 1
					23	46	47	4	T58_QD			RegB 0
					24	48	49	3	Z88_QA			RegA 2	Ext RAM address	ALU A / ALU B ?
					25	50	51	2	Z88_QB			RegA 1
					26	52	53	1	Z88_QC			RegA 0
					27	54	55	0	Z88_QD				Enable shift/rotate
					28	56	57	7	AC62_QA				0:Right 1:Left
					29	58	59	6	AC62_QB				0:Update acc
					30	60	61	5	AC62_QC				ALU A invert ?
					31	62	63	4	AC62_QD				ALU B invert ?
					32	64	65	3	AD96_QA				Something to do with ALU D15
					33	66	67	2	AD96_QB				ALU op
					34	68	69	1	AD96_QC				ORed with AD87
					35	70	71	0	AD96_QD				ALU op