## Sheet1
Pin	Name	Dir	Description		top-left to bottom-left
1	GND				PBBBBBBBBBBBBBBBBPPPPBBBBBBBUUUUUUNNUUUUUUUPP
2	CPU_A1	BIDIR	DMA
3	CPU_A2	BIDIR	DMA		PPBBBBBBBBBBBBBBBBPPPPBBBBBBBBBBBBBBBBBBUUPP
4	CPU_A3	BIDIR	DMA
5	CPU_A4	BIDIR	DMA		PPUUUBBBBBUUUUUUUUBBBBBBBBBBBBBBBBBBUPAAAAPP
6	CPU_A5	BIDIR	DMA
7	CPU_A6	BIDIR	DMA		PPUUUUBBUUUUUUUUUUUUPPPPBBBBBBBBBBBBBBBBBBPP
8	CPU_A7	BIDIR	DMA
9	CPU_A8	BIDIR	DMA		P=Power
10	CPU_A9	BIDIR	DMA		B=3 lines
11	CPU_A10	BIDIR	DMA		U=1 line
12	CPU_A11	BIDIR	DMA		A=Analog
13	CPU_A12	BIDIR	DMA
14	CPU_A13	BIDIR	DMA		From schematic symbol:
15	CPU_A14	BIDIR	DMA
16	CPU_A15	BIDIR	DMA
17	CPU_A16	BIDIR	DMA
18	VCC
19	GND
20	CPU_A17	BIDIR	DMA
21	CPU_A18	BIDIR	DMA
22	CPU_A19	BIDIR	DMA
23	CPU_A20	BIDIR	DMA
24	CPU_A21	BIDIR	DMA
25	CPU_A22	IN	No DMA
26	CPU_A23	IN	No DMA
27	EXP25	IN
28	6619_28	IN
29	6619_29	IN
30	6619_30	OUT
31	6619_31	OUT
32	6619_32	OUT	Goes to the cart slot and ext connector, serves as cart ROM and UM6650 /CE
33	CPU_UDS	IN	68k
34	CPU_LDS	IN	68k
35	WRAM_HSEL	OUT
36	WRAM_LSEL	OUT
37	CPU_IPL0	OUT	Interrupts
38	CPU_IPL1	OUT
39	CPU_IPL2	OUT
40	VCC
41	GND
42	SNDRAM_A0	BIDIR	Why bidir ?
43	SNDRAM_A1	BIDIR
44	SNDRAM_A2	BIDIR
45	SNDRAM_A3	BIDIR
46	SNDRAM_A4	BIDIR
47	SNDRAM_A5	BIDIR
48	SNDRAM_A6	BIDIR
49	SNDRAM_A7	BIDIR
50	SNDRAM_A8	BIDIR
51	SNDRAM_A9	BIDIR
52	SNDRAM_A10	BIDIR
53	SNDRAM_A11	BIDIR
54	SNDRAM_A12	BIDIR
55	SNDRAM_A13	BIDIR
56	SNDRAM_A14	BIDIR
57	NC	BIDIR
58	VCC
59	GND
60	SNDRAM_D0	BIDIR
61	SNDRAM_D1	BIDIR
62	SNDRAM_D2	BIDIR
63	SNDRAM_D3	BIDIR
64	SNDRAM_D4	BIDIR
65	SNDRAM_D5	BIDIR
66	SNDRAM_D6	BIDIR
67	SNDRAM_D7	BIDIR
68	NC	BIDIR
69	NC	BIDIR
70	NC	BIDIR
71	NC	BIDIR
72	NC	BIDIR
73	NC	BIDIR
74	TP1_1	BIDIR
75	TP1_2	BIDIR
76	NC	BIDIR
77	SNDRAM_WE	OUT
78	SNDRAM_OE	OUT
79	NC
80	VCC
81	GND
82	NC	?
83	NC	?
84	6619_84	OUT
85	JOY2_4	IN
86	6619_86	IN
87	6619_87	IN
88	6619_88	IN
89	JOY2_6	IN
90	JOY2_9	IN
91	6619_91	OUT
92	JOY2_7	OUT	Clk ?
93	JOY2_3	IN	Data ?
94	JOY2_1	OUT	Latch ?
95	JOY1_CLK	OUT
96	JOY1_DATA	IN
97	JOY1_LATCH	OUT
98	NC	BIDIR
99	NC	BIDIR
100	NC	BIDIR
101	NC	BIDIR
102	NC	BIDIR
103	NC	BIDIR
104	NC	BIDIR
105	NC	BIDIR
106	NC	BIDIR
107	NC	BIDIR
108	NC	BIDIR
109	NC	BIDIR
110	NC	BIDIR
111	NC	BIDIR
112	NC	BIDIR
113	NC	BIDIR
114	NC	BIDIR
115	NC	BIDIR
116	NC	OUT
117	AGND
118	AUDIO_L	ANA
119	AUDIO_R	ANA
120	AVCC
121	GND		Last bottom-right to top-right
122	NC	IN ?
123	CPU_CLK	IN
124	6619_124	IN
125	RESET_BTN	IN	Physical button to ground
126	CPU_RESET	BIDIR	68k
127	CPU_HALT	BIDIR	68k
128	CPU_BGACK	OUT	Bus acknowledge
129	CPU_BG	IN	Bus grant
130	CPU_BR	OUT	Bus request
131	EXP21	OUT
132	6619_132	OUT
133	EXP22	IN
134	6619_134	IN
135	CPU_FC2	IN	Function code
136	CPU_FC1	IN
137	CPU_FC0	IN
138	CPU_VPA	OUT	68k
139	CPU_DTACK	OUT	68k
140	GND
141	VCC
142	CPU_WR	BIDIR	DMA
143	CPU_AS	BIDIR	DMA
144	CPU_D15	BIDIR
145	CPU_D14	BIDIR
146	CPU_D13	BIDIR
147	CPU_D12	BIDIR
148	CPU_D11	BIDIR
149	CPU_D10	BIDIR
150	CPU_D9	BIDIR
151	CPU_D8	BIDIR
152	CPU_D7	BIDIR
153	CPU_D6	BIDIR
154	CPU_D5	BIDIR
155	CPU_D4	BIDIR
156	CPU_D3	BIDIR
157	CPU_D2	BIDIR
158	CPU_D1	BIDIR
159	CPU_D0	BIDIR
160	VCC