## Sheet1
Konami 052591
IR	Internal RAM
Bit	READ	WRITE	DB	Read reg	To PC	Imm
35	0	1	3	L94_QA				Something to do with operation size ?
34	2	3	2	L94_QB				See IR15
33	4	5	1	L94_QC				0:Rotate 1:Shift, enabled by IR8
32	6	7	0	L94_QD				1 : Do something special on next clk, depending on IR33
31	8	9	7	K88_QA				Update ext RAM data or address, see table in doc.
30	10	11	6	K88_QB				Update ext RAM data or address, see table in doc.
29	12	13	5	K88_QC				0:Assert RAM control signals previously set by IR28 and IR27
28	14	15	4	K88_QD		Sign		When IR15=0, set level of RAM /OE pulse for next instructions with IR29 low
27	16	17	3	R58_QA		11		When IR15=0, set level of RAM /WE pulse for next instructions with IR29 low
26	18	19	2	R58_QB		10		These 3 are jump related, see table in doc.
25	20	21	1	R58_QC		9
24	22	23	0	R58_QD		8
23	24	25	7	V58_QA		7	CC	Zero, sign or ALU, and two other flags
22	26	27	6	V58_QB		6	CC
21	28	29	5	V58_QC	5	5
20	30	31	4	V58_QD	4	4
19	32	33	3	T78_QA	3	3
18	34	35	2	T78_QB	2	2
17	36	37	1	T78_QC	1	1
16	38	39	0	T78_QD	0	0		OUT0 pin state
15	40	41	7	T58_QA				0: Enable jumping
14	42	43	6	T58_QB			RegB 2	Dest reg	Can be used as ALU B input
13	44	45	5	T58_QC			RegB 1
12	46	47	4	T58_QD			RegB 0
11	48	49	3	Z88_QA			RegA 2	Ext RAM address	Can be used as ALU B or ALU A input
10	50	51	2	Z88_QB			RegA 1
9	52	53	1	Z88_QC			RegA 0
8	54	55	0	Z88_QD				1:Enable shift/rotate	010 : Ext bus is RegA, otherwise ALU
7	56	57	7	AC62_QA				0:Right 1:Left	000, 100 or 110 : Update Acc
6	58	59	6	AC62_QB
5	60	61	5	AC62_QC				ALU out not invert	These 3 also select the operation
4	62	63	4	AC62_QD				ALU B invert	0, 1, and 2 enables arithmetic 0/1:Add ? 2 :Sub
3	64	65	3	AD96_QA				ALU A invert	3 :OR 4 :AND 5,6,7 :?
2	66	67	2	AD96_QB				ALU inputs selection
1	68	69	1	AD96_QC
0	70	71	0	AD96_QD