## Feuille1
Konami 051960
Number	Name	Direction	Description
1	GND	POWER	16MHz in	Top left to bottom left start
2	M24	IN	24MHz in
3	P1H	OUT	Pixel X clock ?
4	P2H	OUT	Pixel X clock / 2 ?
5	HVIN	IN?	?
6	HVOT	OUT	?
7	PQ	OUT	CPU control
8	PE	OUT	CPU control
9	WRP	OUT
10	WREN	OUT
11	RDEN	OUT
12	NRD	IN	CPU control
13	OBCS	IN	CPU control
14	VCC	POWER
15	GND	POWER
16	AB10	IN?	CPU address bus
17	AB9	IN?	CPU address bus
18	AB8	IN?	CPU address bus
19	AB7	IN?	CPU address bus
20	AB6	IN?	CPU address bus
21	AB5	IN?	CPU address bus
22	AB4	IN?	CPU address bus
23	GND	POWER
24	AB3	IN?	CPU address bus
25	AB2	IN?	CPU address bus
26	AB1	IN?	CPU address bus
27	AB0	IN?	CPU address bus
28	TE1	IN	Test input
29	DB7	BIDIR	CPU data bus
30	DB6	BIDIR	CPU data bus
31	GND	POWER		Bottom left to bottom right start
32	DB5	BIDIR	CPU data bus
33	DB4	BIDIR	CPU data bus
34	DB3	BIDIR	CPU data bus
35	DB2	BIDIR	CPU data bus
36	DB1	BIDIR	CPU data bus
37	DB0	BIDIR	CPU data bus
38	TE2	IN	Test input
39	OHF	OUT	To 051937
40	OREG	OUT	To 051937
41	HEND	OUT	To 051937
42	LACH	OUT	To 051937
43	CARY	OUT	To 051937
44	VCC	POWER
45	GND	POWER
46	HP0	OUT	To 051937
47	HP1	OUT	To 051937
48	HP2	OUT	To 051937
49	HP3	OUT	To 051937
50	HP4	OUT	To 051937
51	HP5	OUT	To 051937
52	HP6	OUT	To 051937
53	HP7	OUT	To 051937
54	HP8	OUT	To 051937
55	OC0	OUT	To 051937
56	OC1	OUT	To 051937
57	OC2	OUT	To 051937
58	OC3	OUT	To 051937
59	OC4	OUT	To 051937
60	VCC	POWER
61	GND	POWER		Bottom right to top right start
62	OC5	OUT	To 051937
63	OC6	OUT	To 051937
64	OC7	OUT	To 051937
65	NC
66	NC
67	NC
68	CA0	OUT	ROM address bus
69	CA1	OUT	ROM address bus
70	CA2	OUT	ROM address bus
71	CA3	OUT	ROM address bus
72	CA4	OUT	ROM address bus
73	CA5	OUT	ROM address bus
74	VCC	POWER
75	GND	POWER
76	CA6	OUT	ROM address bus
77	CA7	OUT	ROM address bus
78	CA8	OUT	ROM address bus
79	CA9	OUT	ROM address bus
80	CA10	OUT	ROM address bus
81	CA11	OUT	ROM address bus
82	CA12	OUT	ROM address bus
83	GND	POWER
84	CA13	OUT	ROM address bus
85	CA14	OUT	ROM address bus
86	CA15	OUT	ROM address bus
87	CA16	OUT	ROM address bus
88	CA17	OUT	ROM address bus
89	OA9	BIDIR	RAM address bus
90	OA8	BIDIR	RAM address bus
91	GND	POWER		Top right to top left start
92	OA7	BIDIR	RAM address bus
93	OA6	BIDIR	RAM address bus
94	OA5	BIDIR	RAM address bus
95	OA4	BIDIR	RAM address bus
96	OA3	BIDIR	RAM address bus
97	OA2	BIDIR	RAM address bus
98	OA1	BIDIR	RAM address bus
99	OA0	BIDIR	RAM address bus
100	OWR	BIDIR	RAM control
101	OOE	OUT	RAM control
102	OD7	BIDIR	RAM data bus
103	OD6	BIDIR	RAM data bus
104	VCC	POWER
105	GND	POWER
106	OD5	BIDIR	RAM data bus
107	OD4	BIDIR	RAM data bus
108	OD3	BIDIR	RAM data bus
109	OD2	BIDIR	RAM data bus
110	OD1	BIDIR	RAM data bus
111	OD0	BIDIR	RAM data bus
112	IRQ	OUT	CPU control
113	FIRQ	OUT	CPU control
114	NMI	OUT	CPU control
115	RST	OUT	Reset output
116	M6	OUT	Clock output
117	M12	OUT	Clock output
118	TE0	IN	Test input
119	RES	IN	Reset input
120	VCC	POWER