## Feuille1
Konami 054539 - From Racing Force (no reverb RAM)
Pin	Name	Direction	Description	Racing Force	MF 5F	MF 5E			Top-left → bottom-left
1	GND	POWER					1
2	DB7	BIDIR	CPU data bus
3	DB6	BIDIR	CPU data bus
4	DB5	BIDIR	CPU data bus
5	DB4	BIDIR	CPU data bus
6	DB3	BIDIR	CPU data bus
7	DB2	BIDIR	CPU data bus
8	DB1	BIDIR	CPU data bus
9	DB0	BIDIR	CPU data bus
10	GND	POWER
11	WAIT	OUTPUT	Active low	NC
12	TIM	OUTPUT	Timer output	TOPINTCK	489.8Hz
13	CLK2	OUTPUT	CLK/4 4.6M	NC
14	CLK3	OUTPUT	CLK/8 2.3M	NC
15	NC
16	NC
17	NC
18	NC
19	NC
20	VCC	POWER
21	NC
22	NC
23	NC
24	NC
25	NC
26	WDCK	OUTPUT	96kHz	NC
27	LRCK	OUTPUT	Output LRCK 48kHz	TOP2LRCK to 056800	Leads 5E 217ns
28	DTCK	OUTPUT	Output DTCK 1.53MHz	TOP2DTCK
29	AXDT	OUTPUT	Output PISO 32 bits	TOPxAXDT to 056800
30	GND
31	REDL	OUTPUT	Output PISO 16 bits	NC
32	REDT	OUTPUT	Output PISO 16 bits	TOPxREDT to 056800
33	FRDL	OUTPUT	Output PISO 16 bits	NC
34	FRDT	OUTPUT	Output PISO 16 bits	TOPxFRDT to 056800
35	NC
36	AXWA	INPUT	Auxiliary ?	VCC
37	ALRA	INPUT	Auxiliary LRCK	AXLR0
38	AXXA	INPUT	Auxiliary DTCK ? Clock for registering AXWA, ALRA, AXDA	TOP2DTCK	DTCK 5E
39	AXDA	INPUT	Auxiliary DATA input	SOUTx from DSP	FRDT 5E
40	VCC	POWER
41	GND	POWER
42	AB09	INPUT	CPU address bus
43	NC
44	AB07	INPUT	CPU address bus
45	AB06	INPUT	CPU address bus
46	AB05	INPUT	CPU address bus
47	AB04	INPUT	CPU address bus
48	AB03	INPUT	CPU address bus
49	AB02	INPUT	CPU address bus
50	GND	POWER
51	AB01	INPUT	CPU address bus
52	AB00	INPUT	CPU address bus
53	DTAC	OUTPUT	DTACK
54	NC
55	NC
56	DTS1	INPUT	D Time Slot select	VCC	VCC	VCC
57	DTS2	INPUT	D Time Slot select	GND	GND	GND
58	CLK	INPUT		TOPCK	18.432MHz	18.432MHz		54.2534ns
59	GND	POWER
60	VCC	POWER
61	TS1	INPUT	Test register 1 clock	Test GND
62	TS2	INPUT	Test register 2 clock	Test GND
63	NC
64	NC
65	USE2	INPUT	Set high when system uses two 054539 ?	VCC	VCC
66	DLY	INPUT		VCC ?	High during test, low when running
67	NRD	INPUT	CPU /RD	Used
68	NWR	INPUT	CPU /WR	Used
69	NCS	INPUT	CPU /CS	Used
70	GND	POWER
71	NRES	INPUT		Used
72	ADDA	INPUT		GND	GND
73	YMD	INPUT	Serial input data format select	GND	GND
74	RRMD	INPUT		GND	GND
75	NC
76	NC
77	NC
78	NC
79	NC
80	VCC	POWER
81	GND	POWER
82	NC
83	NC
84	NC
85	NC
86	NC
87	NC
88	NC
89	NC
90	GND	POWER
91	NC
92	NC
93	NC
94	NC
95	NC
96	NC
97	NC
98	NC
99	NC
100	VCC	POWER
101	NC
102	NC
103	NC
104	NC
105	NC
106	RABS	OUTPUT		NC
107	RAWP	OUTPUT	Reverb RAM WE ?	NC
108	RAOE	OUTPUT	Reverb RAM OE ?
109	RACS	OUTPUT	Reverb RAM CS ?
110	GND	POWER
111	ROBS	OUTPUT		NC
112	ROWP	OUTPUT		NC
113	NC
114	NC
115	NC
116	NC
117	RA23	OUTPUT	Memory address bus
118	RA22	OUTPUT	Memory address bus
119	RA21	OUTPUT	Memory address bus
120	VCC	POWER
121	GND	POWER
122	RD03	BIDIR	Memory data bus
123	RD04	BIDIR	Memory data bus
124	RD02	BIDIR	Memory data bus
125	RD05	BIDIR	Memory data bus
126	RD01	BIDIR	Memory data bus
127	RD06	BIDIR	Memory data bus
128	RD00	BIDIR	Memory data bus
129	RD07	BIDIR	Memory data bus
130	GND	POWER
131	ROOE	OUTPUT	Sample ROM OE	TOPxROCS ANDed
132	RA00	OUTPUT	Memory address bus
133	ROCS	OUTPUT	Sample ROM CS	TOPxROOE ANDed
134	NC
135	RA01	OUTPUT	Memory address bus
136	RA17	OUTPUT	Memory address bus
137	RA02	OUTPUT	Memory address bus
138	RA16	OUTPUT	Memory address bus
139	GND	POWER
140	VCC	POWER
141	RA03	OUTPUT	Memory address bus
142	RA15	OUTPUT	Memory address bus
143	RA04	OUTPUT	Memory address bus
144	RA14	OUTPUT	Memory address bus
145	NC
146	RA05	OUTPUT	Memory address bus
147	RA13	OUTPUT	Memory address bus
148	RA06	OUTPUT	Memory address bus
149	RA12	OUTPUT	Memory address bus
150	GND	POWER
151	RA07	OUTPUT	Memory address bus
152	RA11	OUTPUT	Memory address bus
153	RA08	OUTPUT	Memory address bus
154	RA10	OUTPUT	Memory address bus
155	NC
156	RA18	OUTPUT	Memory address bus
157	RA09	OUTPUT	Memory address bus
158	RA19	OUTPUT	Memory address bus
159	RA20	OUTPUT	Memory address bus
160	VCC	POWER