## Feuille1
Konami 007232
Number	Name	Direction	Description
1	DB0	BIDIR ?	CPU data
2	DB1	BIDIR ?	CPU data
3	DB2	BIDIR ?	CPU data
4	DB3	BIDIR ?	CPU data
5	DB4	BIDIR ?	CPU data
6	DB5	BIDIR ?	CPU data
7	DB6	BIDIR ?	CPU data
8	DB7	BIDIR ?	CPU data
9	BSD0	OUT	Channel B output
10	BSD1	OUT	Channel B output
11	BSD2	OUT	Channel B output
12	BSD3	OUT	Channel B output
13	BSD4	OUT	Channel B output
14	BSD5	OUT	Channel B output
15	BSD6	OUT	Channel B output
16	GND	POWER
17	ASD0	OUT	Channel A output
18	ASD1	OUT	Channel A output
19	ASD2	OUT	Channel A output
20	ASD3	OUT	Channel A output
21	ASD4	OUT	Channel A output
22	ASD5	OUT	Channel A output
23	ASD6	OUT	Channel A output
24	RAM7	IN	ROM data
25	RAM0	IN	ROM data
26	RAM6	IN	ROM data
27	RAM1	IN	ROM data
28	RAM5	IN	ROM data
29	RAM2	IN	ROM data
30	RAM4	IN	ROM data
31	RAM3	IN	ROM data
32	VCC	POWER
33	SA0	OUT	ROM address
34	SA1	OUT	ROM address
35	SA10	OUT	ROM address
36	SA2	OUT	ROM address
37	SA16	OUT	ROM address
38	SA3	OUT	ROM address
39	SA4	OUT	ROM address
40	SA11	OUT	ROM address
41	SA5	OUT	ROM address
42	SA9	OUT	ROM address
43	SA6	OUT	ROM address
44	SA8	OUT	ROM address
45	SA7	OUT	ROM address
46	SA13	OUT	ROM address
47	SA12	OUT	ROM address
48	GND	POWER
49	SA14	OUT	ROM address
50	SA15	OUT	ROM address
51	CLK	CLOCK
52	CK2M	OUT ?
53	SOEV	OUT	Volume set ?
54	NO	OUT
55	NE	OUT
56	NRCS	IN
57	NRD	IN
58	AB0	IN	CPU address
59	AB1	IN	CPU address
60	AB2	IN	CPU address
61	AB3	IN	CPU address
62	DACS	IN	Select
63	NRES	IN	Reset
64	VCC	POWER