## Feuille1
Number	Name	Direction	Description
1	?	POWER
2	D7	BIDIR	CPU data lines for DMA.
3	D6	BIDIR	Normally inputs. Outputs during test mode.
4	D5	BIDIR
5	D4	BIDIR
6	D3	BIDIR
7	D2	BIDIR
8	D1	BIDIR
9	D0	BIDIR
10	T1	IN	Test mode config
11	T2	IN	Test mode config
12	/RST	IN
13	/RDY	IN	Tells chip to start DMA
14	/BRQ	OUT	Z80 /BUSREQ
15	/BAK	IN	Z80 /BUSACK A18
16	BLTM	IN	From PROM page 2/15
17	FLIP	IN	Flip entire screen vertically ?
18	V1	IN	Raster number
19	V2	IN
20	V3	IN
21	V4	IN
22	V5	IN
23	V6	IN
24	V7	IN
25	V8	IN
26	EINV	IN	Invert sprite priorities ?
27	/HLD	IN	Stalls some counters
28	HCLK	IN	Pixel clock
29	H1	OUT	Internal counter, used to time external stuff
30	H2	OUT
31	H3	OUT
32	H4	OUT
33	H5	OUT
34	H6	OUT
35	H7	OUT
36	H8	OUT
37	H9	OUT
38	HINT	OUT	Horizontal interrupt
39	/TR3	OUT	Step 4 signal, used to time external stuff
40	POS0	OUT	X position of data to write in line buffer
41	POS1	OUT
42	POS2	OUT
43	POS3	OUT
44	?	POWER
45	POS4	OUT
46	POS5	OUT
47	POS6	OUT
48	POS7	OUT
49	VFLP	IN	Flip sprite vertically
50	VLB0	OUT	Sprite line number, used to address gfx ROMs
51	VLB1	OUT
52	VLB2	OUT
53	VLB3	OUT
54	?	OUT	Bit 4 of sprite line number. Unknown use. Test ?
55	?	OUT	Bit 5 of sprite line number. Unknown use. Test ?
56	MATCH1	IN	Force all sprites to always be matched ? Test ?
57	?	OUT	Sprite match output ? Unknown use. Test ?
58	CHR0	OUT	Sprite tile number, used to address gfx ROMs
59	CHR1	OUT
60	CHR2	OUT
61	CHR3	OUT
62	CHR4	OUT
63	CHR5	OUT
64	?	POWER
65	CHR6	OUT
66	CHR7	OUT
67	ATR0	OUT	Sprite attributes (flip flags, palette...)
68	ATR1	OUT
69	ATR2	OUT
70	ATR3	OUT
71	ATR4	OUT
72	ATR5	OUT
73	ATR6	OUT
74	ATR7	OUT
75	A8	OUT	CPU address lines for DMA
76	A7	OUT
77	A6	OUT
78	A5	OUT
79	A4	OUT
80	A3	OUT
81	A2	OUT
82	A1	OUT
83	A0	OUT
84	/DMA	OUT	Used to control tristate buffers on A and D busses