## Feuille1
Konami 054156 (See Racing Force)
Pin	Name	Direction	Description		Top-left → bottom-left
1	VSS	POWER
2	VD23	BIDIR	VRAM data
3	VD22	BIDIR	VRAM data
4	VD21	BIDIR	VRAM data
5	VD20	BIDIR	VRAM data
6	VD19	BIDIR	VRAM data
7	VD18	BIDIR	VRAM data
8	VD17	BIDIR	VRAM data
9	VD16	BIDIR	VRAM data
10	VSS	POWER
11	VD15	BIDIR	VRAM data
12	VD14	BIDIR	VRAM data
13	VD13	BIDIR	VRAM data
14	VD12	BIDIR	VRAM data
15	VD11	BIDIR	VRAM data
16	VD10	BIDIR	VRAM data
17	VD9	BIDIR	VRAM data
18	VD8	BIDIR	VRAM data
19	VD7	BIDIR	VRAM data
20	VDD	POWER
21	VD6	BIDIR	VRAM data
22	VD5	BIDIR	VRAM data
23	VD4	BIDIR	VRAM data
24	VD3	BIDIR	VRAM data
25	VD2	BIDIR	VRAM data
26	VD1	BIDIR	VRAM data
27	VD0	BIDIR	VRAM data
28	VA0	OUT	VRAM address
29	VA1	OUT	VRAM address
30	VSS	POWER
31	VA2	OUT	VRAM address
32	VA3	OUT	VRAM address
33	VA4	OUT	VRAM address
34	VA5	OUT	VRAM address
35	VA6	OUT	VRAM address
36	VA7	OUT	VRAM address
37	VA8	OUT	VRAM address
38	VA9	OUT	VRAM address
39	VA10	OUT	VRAM address
40	VDD	POWER
41	VSS	POWER
42	VA11	OUT	VRAM address
43	VA12	OUT	VRAM address
44	VA13	OUT	VRAM address
45	VA14	OUT	VRAM address
46	VA15	OUT	VRAM address
47	VA16	OUT	VRAM address
48	CS1	OUT	VRAM control
49	OE1	OUT	VRAM control
50	VSS	POWER
51	WE1	OUT	VRAM control
52	CS2	OUT	VRAM control
53	OE2	OUT	VRAM control
54	WE2	OUT	VRAM control
55	OE0	OUT	VRAM control
56	WE0	OUT	VRAM control
57	CSZ1	OUT	Dedicated linescroll VRAM control ?
58	CSZ2	OUT	Dedicated linescroll VRAM control ?
59	VSS	POWER
60	VDD	POWER
61	SZ	OUT	Linescroll VRAM enable ?
62	CRAM	IN	Select RAM
63	Z4H	OUT	Fine X scroll
64	Z2H	OUT	Fine X scroll
65	Z1H	OUT	Fine X scroll
66	NRE	OUT
67	UDS	IN	CPU control
68	LDS	IN	CPU control
69	NMI	OUT	CPU control
70	VSS	POWER
71	NRES	IN
72	IRQ	OUT	CPU control
73	FIRQ	OUT	CPU control
74	S2H	OUT
75	S4H	OUT
76	DB0	BIDIR	CPU data
77	DB1	BIDIR	CPU data
78	DB2	BIDIR	CPU data
79	DB3	BIDIR	CPU data
80	VDD	POWER
81	VSS	POWER
82	DB4	BIDIR	CPU data
83	DB5	BIDIR	CPU data
84	DB6	BIDIR	CPU data
85	DB7	BIDIR	CPU data
86	DB8	BIDIR	CPU data
87	DB9	BIDIR	CPU data
88	DB10	BIDIR	CPU data
89	DB11	BIDIR	CPU data
90	VSS	POWER
91	DB12	BIDIR	CPU data
92	DB13	BIDIR	CPU data
93	DB14	BIDIR	CPU data
94	DB15	BIDIR	CPU data
95	AB1	IN	CPU address
96	AB2	IN	CPU address
97	AB3	IN	CPU address
98	AB4	IN	CPU address
99	AB5	IN	CPU address
100	VDD	POWER
101	AB6	IN	CPU address
102	AB7	IN	CPU address
103	AB8	IN	CPU address
104	AB9	IN	CPU address
105	AB10	IN	CPU address
106	AB11	IN	CPU address
107	AB12	IN	CPU address
108	AB13	IN	CPU address
109	NCCS	IN
110	VSS	POWER
111	DCLK	OUT	Dot clock
112	NVCS	IN	VRAM CS
113	NRCS	IN	Register CS
114	NHSY	OUT	Hsync
115	NVSY	OUT	Vsync
116	NHBL	OUT	Hblank
117	NVBL	OUT	Vblank
118	ENHS	IN
119	ENVS	IN
120	VDD	POWER
121	VSS	POWER
122	CLK	IN	Main clock
123	TEST	IN	Normally low
124	NRD	IN
125	NAMP	OUT	Lowest bit of H counter ?
126	COL7	OUT	Tile attribute
127	COL6	OUT	Tile attribute
128	COL5	OUT	Tile attribute
129	COL4	OUT	Tile attribute
130	VSS	POWER
131	COL3	OUT	Tile attribute
132	COL2	OUT	Tile attribute
133	COL1	OUT	Tile attribute
134	COL0	OUT	Tile attribute
135	DAC	IN	Related to ROM readout mode, can be set low
136	VRC1	OUT
137	VRC0	OUT
138	CA18	OUT	Tile ROM address
139	VSS	POWER
140	VDD	POWER
141	CA17	OUT	Tile ROM address
142	CA16	OUT	Tile ROM address
143	CA15	OUT	Tile ROM address
144	CA14	OUT	Tile ROM address
145	CA13	OUT	Tile ROM address
146	CA12	OUT	Tile ROM address
147	CA11	OUT	Tile ROM address
148	CA10	OUT	Tile ROM address
149	CA9	OUT	Tile ROM address
150	VSS	POWER
151	CA8	OUT	Tile ROM address
152	CA7	OUT	Tile ROM address
153	CA6	OUT	Tile ROM address
154	CA5	OUT	Tile ROM address
155	CA4	OUT	Tile ROM address
156	CA3	OUT	Tile ROM address
157	CA2	OUT	Tile ROM address
158	CA1	OUT	Tile ROM address
159	CA0	OUT	Tile ROM address
160	VDD	POWER