## Feuille1
Konami 052591
Pin	Name	Direction	Description					Imm goes to ALU
1	AB3	IN	CPU address bus		IR	Internal RAM
2	AB2	IN	CPU address bus		Bit	READ	WRITE	DB	Read reg	To PC	Imm
3	AB1	IN	CPU address bus		35	0	1	3	L94_QA				Something to do with operation size ?
4	AB0	IN	CPU address bus		34	2	3	2	L94_QB				See IR15
5	DB7	BIDIR	CPU data bus		33	4	5	1	L94_QC				0:Rotate 1:Shift
6	DB6	BIDIR	CPU data bus		32	6	7	0	L94_QD				1 : Do something special on next clk, depending on IR33
7	DB5	BIDIR	CPU data bus		31	8	9	7	K88_QA				0 : Update external RAM data
8	DB4	BIDIR	CPU data bus		30	10	11	6	K88_QB				Select 0 :low or 1 :high byte to be written to ext RAM
9	DB3	BIDIR	CPU data bus		29	12	13	5	K88_QC				0:Assert RAM control signals previously set by IR28 and IR27
10	GND				28	14	15	4	K88_QD		Sign		When IR15=0, enable RAM /OE pulse for next instructions with IR29 low
11	DB2	BIDIR	CPU data bus		27	16	17	3	R58_QA		11		When IR15=0, enable RAM /WE pulse for next instructions with IR29 low
12	DB1	BIDIR	CPU data bus		26	18	19	2	R58_QB		10		Enable CC when 0
13	DB0	BIDIR	CPU data bus		25	20	21	1	R58_QC		9
14	OUT0	OUT	General purpose output (used for IRQ)		24	22	23	0	R58_QD		8
15	CS	IN	Chip select		23	24	25	7	V58_QA		7	CC	Zero, sign or ALU, and two other flags
16	BK	IN	Bank, 0:Internal RAM, 1:External RAM		22	26	27	6	V58_QB		6	CC
17	START	IN			21	28	29	5	V58_QC	5	5
18	NRD	IN	CPU read		20	30	31	4	V58_QD	4	4
19	RST	IN	Reset		19	32	33	3	T78_QA	3	3
20	M12	IN	Clock		18	34	35	2	T78_QB	2	2
21	GND	IN	Related to clock - Test function ?		17	36	37	1	T78_QC	1	1
22	VCC	BIDIR	RAM test data		16	38	39	0	T78_QD	0	0		OUT0 pin state
23	VCC	IN	RAM test data direction		15	40	41	7	T58_QA				See IR34
24	VCC	IN	RAM test		14	42	43	6	T58_QB			RegB 2	Write to reg	Can be used for ALU B
25	VCC	IN	RAM test		13	44	45	5	T58_QC			RegB 1
26	VCC	IN	RAM test		12	46	47	4	T58_QD			RegB 0
27	VCC	IN	RAM test		11	48	49	3	Z88_QA			RegA 2	Ext RAM address	Can be used for ALU B or ALU A
28	VCC	IN	RAM test		10	50	51	2	Z88_QB			RegA 1
29	VCC	IN	RAM test		9	52	53	1	Z88_QC			RegA 0
30	ED0	BIDIR	External RAM data bus		8	54	55	0	Z88_QD				Enable shift/rotate	010 : Ext RAM address is RegA, otherwise ALU
31	ED1	BIDIR	External RAM data bus		7	56	57	7	AC62_QA				0:Right 1:Left	000, 100 or 110 : Update Acc
32	ED2	BIDIR	External RAM data bus		6	58	59	6	AC62_QB
33	ED3	BIDIR	External RAM data bus		5	60	61	5	AC62_QC				ALU out invert	These 3 also select the operation
34	ED4	BIDIR	External RAM data bus		4	62	63	4	AC62_QD				ALU B invert	0, 1, and 2 enables arithmetic 0/1:Add ? 2 :Sub ?
35	ED5	BIDIR	External RAM data bus		3	64	65	3	AD96_QA				ALU A invert	3=OR 4=AND
36	ED6	BIDIR	External RAM data bus		2	66	67	2	AD96_QB					ALU inputs selection
37	ED7	BIDIR	External RAM data bus		1	68	69	1	AD96_QC				See AD87
38	EA0	OUT	External RAM address bus		0	70	71	0	AD96_QD
39	EA1	OUT	External RAM address bus
40	EA2	OUT	External RAM address bus
41	ERCS	OUT	External RAM CS
42	GND
43	EA3	OUT	External RAM address bus
44	EA4	OUT	External RAM address bus
45	EROE	OUT	External RAM OE
46	ERWE	OUT	External RAM WE
47	EA5	OUT	External RAM address bus
48	EA6	OUT	External RAM address bus
49	EA7	OUT	External RAM address bus
50	EA8	OUT	External RAM address bus
51	EA9	OUT	External RAM address bus
52	EA10	OUT	External RAM address bus
53	EA11	OUT	External RAM address bus
54	EA12	OUT	External RAM address bus
55	AB12	OUT	CPU address bus
56	AB11	OUT	CPU address bus
57	AB10	OUT	CPU address bus
58	VCC
59	AB9	IN	CPU address bus
60	AB8	IN	CPU address bus
61	AB7	IN	CPU address bus
62	AB6	IN	CPU address bus
63	AB5	IN	CPU address bus
64	AB4	IN	CPU address bus