## Feuille1
Konami 053252
Pin	Name	Dir	Description	metamrph	Top left
1	PE	OUT	6809 clock, CLK / 8		eccccpccccc
2	PQ	OUT	6809 clock, CLK / 8	3MHz 50%	cceeepeeeec
3	HLD1	IN	External hsync	High	cceeepecccc
4	VLD1	IN	External vsync	High	cddddpdddde
5	CLK	IN	Main clock	24M 50%
6	VSS	POWER
7	RES	IN	Reset, active low
8	CLK1	OUT	CLK / 2	12M 50%
9	CLK2	OUT	CLK / 4	6M 50%
10	CLK3	OUT	CLK / 8	3M 50%
11	CLK4	OUT	CLK2 delayed one CLK	6M 50%
12	CRES	OUT	Delayed RES
13	DB0	BIDIR	CPU data
14	DB1	BIDIR	CPU data
15	DB2	BIDIR	CPU data
16	DB3	BIDIR	CPU data
17	VDD	POWER
18	DB4	BIDIR	CPU data
19	DB5	BIDIR	CPU data
20	DB6	BIDIR	CPU data
21	DB7	BIDIR	CPU data
22	SEL0	IN	CRES delay / internal clock select	Low
23	SEL1	IN	CRES delay / internal clock select	Low	Top left
24	NCBK	OUT	Composite blanking, uses NVBK and NHBS	2.56ms low / bursts 16us low 48us high
25	NCSY	OUT	Composite sync	512us low / bursts 6.7us low 57us high
26	NVSY	OUT	Vertical sync	512us low / 16.4ms high
27	NVBK	OUT	Vertical blanking	2.56ms low / 14.3ms high
28	VSS	POWER
29	NHSY	OUT	Horizontal sync	6.7us low / 57.3us high
30	NVLD	OUT		167ns low / 16.9ms high
31	NHLD	OUT		167ns low / 64us high
32	NHBS	OUT	Delayed NHBK	Same as NHBK
33	NHBK	OUT	Horizontal blanking	16us low / 48us high
34	INT1	OUT	Frame interrupt	148us low / 16.75ms high
35	INT2	OUT	Line interrupt	Unused
36	CCS	IN	Chip select
37	RW	IN	CPU R/W
38	AB3	IN	CPU address
39	VDD	POWER
40	AB2	IN	CPU address
41	AB1	IN	CPU address
42	AB0	IN	CPU address
43	SEL2	IN	Select internal/external hsync/vsync	Low
44	FCNT	OUT		Low