## Feuille1
1	/SHADE	IN		Enables X outputs with level from HI/LO pin
2	BOUTSH	BIDIR		Shading output : float, low, or high
3	BOUT0	OUT
4	BOUT1	OUT
5	BOUT2	OUT
6	GND
7	BOUT3	OUT
8	BOUT4	OUT
9	BIN	IN
10	BIN	IN
11	/GRAY	IN		Converts input to greyscale
12	BIN2	IN
13	BIN3	IN
14	BIN4	IN
15	RIN0	IN
16	RIN1	IN
17	VCC
18	RIN2	IN
19	RIN3	IN
20	RIN4	IN
21	NC
22	ROUTSH	BIDIR		Shading output : float, low, or high
23	ROUT0	OUT
24	ROUT1	OUT
25	ROUT2	OUT
26	ROUT3	OUT
27	ROUT4	OUT
28	GND
29	GOUT4	OUT
30	GOUT3	OUT
31	GOUT2	OUT
32	GOUT1	OUT
33	GOUT1	OUT
34	GOUTSH	BIDIR		Shading output : float, low, or high
35	NC
36	GIN4	IN
37	GIN3	IN
38	GIN2	IN
39	VCC
40	GIN1	IN
41	GIN0	IN
42	CLK	IN
43	/BLANK	IN		Resets all color inputs
44	HI/LO	IN		Used when /SHADE is active